## Form Responses 7
Timestamp | Inspector Name | Block | Floor | Flat | Work Category | RCC Work ¦¦ Checklist [RCC-001 — Dimensions: length, breadth, depth as per drawing.] | RCC Work ¦¦ Checklist [RCC-002 — Check is the bar bending schedule is prepared and approved by the site Engineer.] | RCC Work ¦¦ Checklist [RCC-003 — Check for correct cutting & bending of bars as per approved BBS.] | RCC Work ¦¦ Checklist [RCC-004 — Check bar diameter, shapes of bar, dimension of bars & number of bars as per BBS.] | RCC Work ¦¦ Checklist [RCC-005 — Check identification tags is attached.] | RCC Work ¦¦ Checklist [RCC-006 — Check for cleanliness of bars from any oil, grease, soil & rust.] | RCC Work ¦¦ Checklist [RCC-007 — Check for satisfactory tying of reinforcement with binding wire.] | RCC Work ¦¦ Checklist [RCC-008 — Check for location of service conduits.] | RCC Work ¦¦ Checklist [RCC-009 — Check for readiness of reinforcement for release for concreting.] | RCC Work ¦¦ Checklist [RCC-010 — Slump test at pour location.] | RCC Work ¦¦ Checklist [RCC-011 — Is continuous flow of concrete ensured.] | RCC Work ¦¦ Checklist [RCC-012 — Check for transportation & placement of concrete. Is it ok?] | RCC Work ¦¦ Checklist [RCC-013 — Check whether vibration being done till concrete packs tightly against all surface, reinforcement and embed...] | RCC Work ¦¦ Checklist [RCC-014 — Is blending of concrete poured in separated layers being ensured?] | RCC Work ¦¦ Checklist [RCC-015 — Is concrete consumed within initial setting time of cement.] | RCC Work ¦¦ Checklist [RCC-016 — Check for positions of construction joint. Is it ok?] | RCC Work ¦¦ Checklist [RCC-017 — Check for leveling and finishing of concrete surface.] | RCC Work ¦¦ Checklist [RCC-018 — Check the quantity of concrete of poured match with theoretical qty.] | RCC Work ¦¦ Checklist [RCC-019 — Check the start time and end time of concreting.] | RCC Work ¦¦ Checklist [RCC-020 — Cube samples cast (6 numbers / 50 m³).] | RCC Work ¦¦ Checklist [RCC-021 — Shuttering material (ply / steel) condition.] | RCC Work ¦¦ Checklist [RCC-022 — Line, level & plumb of formwork.] | RCC Work ¦¦ Checklist [RCC-023 — Props, bracing & supports adequacy.] | RCC Work ¦¦ Checklist [RCC-024 — Cleaning of formwork (no debris, dust, water).] | RCC Work ¦¦ Checklist [RCC-025 — Shuttering oil / release agent application.] | RCC Work ¦¦ Checklist [RCC-026 — Joints sealed (no slurry leakage points).] | RCC Work ¦¦ Checklist [RCC-027 — Steel grade & make verification (TMT Fe-500/550D).] | RCC Work ¦¦ Checklist [RCC-028 — Bar diameter, number & spacing as per BBS.] | RCC Work ¦¦ Checklist [RCC-029 — Lap length & lap location.] | RCC Work ¦¦ Checklist [RCC-030 — Cover blocks (cement / PVC) — type, size, spacing.] | RCC Work ¦¦ Checklist [RCC-031 — Clear cover provided.] | RCC Work ¦¦ Checklist [RCC-032 — Hooks, bends, stirrups & ties.] | RCC Work ¦¦ Checklist [RCC-033 — Chair bars in two-way reinforcement.] | RCC Work ¦¦ Checklist [RCC-034 — Binding wire — coverage & tightness.] | RCC Work ¦¦ Checklist [RCC-035 — Free of oil, mud, loose rust, paint.] | RCC Work ¦¦ Checklist [RCC-036 — Electrical / plumbing conduits & sleeves in place.] | RCC Work ¦¦ Checklist [RCC-037 — Box-outs, pockets, inserts for fixtures.] | RCC Work ¦¦ Checklist [RCC-038 — Construction joint preparation (laitance removed).] | RCC Work ¦¦ Checklist [RCC-039 — Concrete grade & mix verification.] | RCC Work ¦¦ Checklist [RCC-040 — Pour sequence & layering thickness.] | RCC Work ¦¦ Checklist [RCC-041 — Vibration — needle / external.] | RCC Work ¦¦ Checklist [RCC-042 — Free fall height of concrete.] | RCC Work ¦¦ Checklist [RCC-043 — Top finishing — level, screeding, floating.] | RCC Work ¦¦ Checklist [RCC-044 — Weather conditions monitored (temp/rain).] | RCC Work ¦¦ Checklist [RCC-045 — Curing started within 6–12 hrs.] | RCC Work ¦¦ Checklist [RCC-046 — Shuttering striking time observed.] | RCC Work ¦¦ Checklist [RCC-047 — Surface inspection — honeycomb, voids, cracks.] | Section Remarks [RCC Work] | Masonry Work ¦¦ Checklist [MAS-001 — Check is the Drawing, Specification & method statement approved by the consultant.] | Masonry Work ¦¦ Checklist [MAS-002 — Check whether type and material for Masonry work has been decided.] | Masonry Work ¦¦ Checklist [MAS-003 — Check for availability of material as per the daily requirement.] | Masonry Work ¦¦ Checklist [MAS-004 — Check is the area clean of loose material and concrete.] | Masonry Work ¦¦ Checklist [MAS-005 — Check for proper staking of bricks / AAC block.] | Masonry Work ¦¦ Checklist [MAS-006 — Check for quality of brick, cement & Sand.] | Masonry Work ¦¦ Checklist [MAS-007 — Check for wetting of bricks.] | Masonry Work ¦¦ Checklist [MAS-008 — Check for the proportion of mortar mixing ratio.] | Masonry Work ¦¦ Checklist [MAS-009 — Check for size of doors and window opening.] | Masonry Work ¦¦ Checklist [MAS-010 — Check for margins left for plastering jobs.] | Masonry Work ¦¦ Checklist [MAS-011 — Check for dry mixing on hard and clean surface before adding water to mix proportion of mortar.] | Masonry Work ¦¦ Checklist [MAS-012 — Check for plumb, line & level.] | Masonry Work ¦¦ Checklist [MAS-013 — Check for cleaning area for dead mortar and brick bat to location of disposal.] | Masonry Work ¦¦ Checklist [MAS-014 — Check for raking of joints to received plaster/ pointing both side of the wall.] | Masonry Work ¦¦ Checklist [MAS-015 — Check for curing arrangements.] | Masonry Work ¦¦ Checklist [MAS-016 — Check for defects if any urgently rectification required.] | Section Remarks [Masonry Work] | Excavation & Earthwork ¦¦ Checklist [EXC-001 — Check whether soil investigation report/drawing studied by concerned Consultant.] | Excavation & Earthwork ¦¦ Checklist [EXC-002 — Is excavation plan approved by Engineer/Consultant.] | Excavation & Earthwork ¦¦ Checklist [EXC-003 — Check the layout, Alignment and size of excavation marked on the ground as per excavation plan.] | Excavation & Earthwork ¦¦ Checklist [EXC-004 — Check Is there any underground utilities like sewers,water pipeline, cable etc is exist.] | Excavation & Earthwork ¦¦ Checklist [EXC-005 — Check the area on excavation is clean & clear of bushes, vegetation & tree.] | Excavation & Earthwork ¦¦ Checklist [EXC-006 — Check whether the excavated pit are adequately shored/timbered/safe slopes provided.] | Excavation & Earthwork ¦¦ Checklist [EXC-007 — Check where barricading & Caution signs are provided for deep excavation.] | Excavation & Earthwork ¦¦ Checklist [EXC-008 — Check whether excavated material is kept away at least 1.5 mtr from the edge of the pit.] | Excavation & Earthwork ¦¦ Checklist [EXC-009 — Make sure to keep away heavy equipment atleast 6.00 mtr from the pit.] | Excavation & Earthwork ¦¦ Checklist [EXC-010 — Check lighting arrangement are adequate during night work.] | Excavation & Earthwork ¦¦ Checklist [EXC-011 — Check the dewatering arrangement is available in case of pit is water logged.] | Section Remarks [Excavation & Earthwork] | Plaster & Waterproofing ¦¦ Checklist [PLW-001 — Substrate cleaned of dust, oil, loose particles.] | Plaster & Waterproofing ¦¦ Checklist [PLW-002 — Hacking of concrete surfaces (RCC / shear walls).] | Plaster & Waterproofing ¦¦ Checklist [PLW-003 — Surface thoroughly wetted before plaster.] | Plaster & Waterproofing ¦¦ Checklist [PLW-004 — Chicken wire mesh at RCC–masonry junctions.] | Plaster & Waterproofing ¦¦ Checklist [PLW-005 — All MEP chases filled, conduits secured & netted.] | Plaster & Waterproofing ¦¦ Checklist [PLW-006 — Level pads / dots & screeds (gauges) installed.] | Plaster & Waterproofing ¦¦ Checklist [PLW-007 — Cement — brand & grade.] | Plaster & Waterproofing ¦¦ Checklist [PLW-008 — Sand — zone, silt content, washing.] | Plaster & Waterproofing ¦¦ Checklist [PLW-009 — Water — potable, clean.] | Plaster & Waterproofing ¦¦ Checklist [PLW-010 — Mix proportion as specified.] | Plaster & Waterproofing ¦¦ Checklist [PLW-011 — Waterproofing admixture in external plaster.] | Plaster & Waterproofing ¦¦ Checklist [PLW-012 — Plaster thickness.] | Plaster & Waterproofing ¦¦ Checklist [PLW-013 — Plumb, line & level (3m straight edge).] | Plaster & Waterproofing ¦¦ Checklist [PLW-014 — Corners — sharp, true, with chamfer/groove if specified.] | Plaster & Waterproofing ¦¦ Checklist [PLW-015 — Finish — smooth, no undulations, no cracks.] | Plaster & Waterproofing ¦¦ Checklist [PLW-016 — Plaster in 2 coats (base + finish).] | Plaster & Waterproofing ¦¦ Checklist [PLW-017 — Grooves at slab/wall junction & at intervals.] | Plaster & Waterproofing ¦¦ Checklist [PLW-018 — Drip mould below projections / sunshade.] | Plaster & Waterproofing ¦¦ Checklist [PLW-019 — Bands & architectural features as per elevation.] | Plaster & Waterproofing ¦¦ Checklist [PLW-020 — Curing — minimum 7 days continuous.] | Plaster & Waterproofing ¦¦ Checklist [PLW-021 — Hollow sound check on cured plaster.] | Plaster & Waterproofing ¦¦ Checklist [PLW-022 — Shrinkage / surface cracks.] | Plaster & Waterproofing ¦¦ Checklist [PLW-023 — Joints between old & new plaster.] | Section Remarks [Plaster & Waterproofing] | Tile Work ¦¦ Checklist [TIL-001 — Base / screed level & slope.] | Tile Work ¦¦ Checklist [TIL-002 — Waterproofing completed & tested (wet areas).] | Tile Work ¦¦ Checklist [TIL-003 — Substrate clean, dry, free of curing compound.] | Tile Work ¦¦ Checklist [TIL-004 — Tile inspection — size, color, lot, shade match.] | Tile Work ¦¦ Checklist [TIL-005 — Adhesive / mortar type.] | Tile Work ¦¦ Checklist [TIL-006 — Tile spacers & spacing.] | Tile Work ¦¦ Checklist [TIL-007 — Grout — color, brand, epoxy/cementitious.] | Tile Work ¦¦ Checklist [TIL-008 — Dry layout / setting-out approval.] | Tile Work ¦¦ Checklist [TIL-009 — Reference lines & datum levels marked.] | Tile Work ¦¦ Checklist [TIL-010 — Pattern, direction, design as per drawing.] | Tile Work ¦¦ Checklist [TIL-011 — Full bedding — no voids under tiles.] | Tile Work ¦¦ Checklist [TIL-012 — Lippage between adjacent tiles.] | Tile Work ¦¦ Checklist [TIL-013 — Joints — straight, uniform, perpendicular.] | Tile Work ¦¦ Checklist [TIL-014 — Cut tiles — edge finish, location.] | Tile Work ¦¦ Checklist [TIL-015 — Slope verification in toilet/balcony floor.] | Tile Work ¦¦ Checklist [TIL-016 — Skirting / dado alignment with floor joints.] | Tile Work ¦¦ Checklist [TIL-017 — Provision for expansion joints (large areas).] | Tile Work ¦¦ Checklist [TIL-018 — Cutouts around pipes, fixtures, drains.] | Tile Work ¦¦ Checklist [TIL-019 — Grouting — full depth, no gaps.] | Tile Work ¦¦ Checklist [TIL-020 — Hollow sound test (tap with wooden mallet).] | Tile Work ¦¦ Checklist [TIL-021 — Surface cleaning & polishing.] | Tile Work ¦¦ Checklist [TIL-022 — Protection of finished tiles.] | Section Remarks [Tile Work] | Putty Work ¦¦ Checklist [PUT-001 — Plaster fully cured (min 21–28 days).] | Putty Work ¦¦ Checklist [PUT-002 — Surface cleaning — dust, loose particles, oil.] | Putty Work ¦¦ Checklist [PUT-003 — Hairline / minor cracks filled.] | Putty Work ¦¦ Checklist [PUT-004 — Sanding of high spots / projections.] | Putty Work ¦¦ Checklist [PUT-005 — Putty brand & type approved.] | Putty Work ¦¦ Checklist [PUT-006 — Mixing ratio with water.] | Putty Work ¦¦ Checklist [PUT-007 — Pot life observed.] | Putty Work ¦¦ Checklist [PUT-008 — Number of coats.] | Putty Work ¦¦ Checklist [PUT-009 — Thickness per coat.] | Putty Work ¦¦ Checklist [PUT-010 — Drying time between coats.] | Putty Work ¦¦ Checklist [PUT-011 — Sanding between coats (320–400 grit).] | Putty Work ¦¦ Checklist [PUT-012 — Edges, corners, junctions — neat finish.] | Putty Work ¦¦ Checklist [PUT-013 — Surface smoothness (touch & oblique-light check).] | Putty Work ¦¦ Checklist [PUT-014 — No pinholes, blowholes or cracks.] | Putty Work ¦¦ Checklist [PUT-015 — Moisture content before paint.] | Putty Work ¦¦ Checklist [PUT-016 — Final sanding & dust cleaning before primer.] | Section Remarks [Putty Work] | Electrical Work ¦¦ Checklist [ELE-001 — Conduit make, ISI marked, fire-retardant.] | Electrical Work ¦¦ Checklist [ELE-002 — Conduit chasing — depth & alignment.] | Electrical Work ¦¦ Checklist [ELE-003 — No diagonal chasing; no chasing in beams.] | Electrical Work ¦¦ Checklist [ELE-004 — Conduit joints — couplers / solvent cement.] | Electrical Work ¦¦ Checklist [ELE-005 — Bend radius.] | Electrical Work ¦¦ Checklist [ELE-006 — Fish wire installed in every conduit.] | Electrical Work ¦¦ Checklist [ELE-007 — Conduits secured with saddles / nails.] | Electrical Work ¦¦ Checklist [ELE-008 — Switch / socket box position & height.] | Electrical Work ¦¦ Checklist [ELE-009 — Box flush with finished plaster level.] | Electrical Work ¦¦ Checklist [ELE-010 — DB location, size, accessibility.] | Electrical Work ¦¦ Checklist [ELE-011 — Earth bus bar & neutral bar in DB.] | Electrical Work ¦¦ Checklist [ELE-012 — Cable brand, size, FRLS / ISI marking.] | Electrical Work ¦¦ Checklist [ELE-013 — Cable colour code.] | Electrical Work ¦¦ Checklist [ELE-014 — Cable sizes vs. circuit load.] | Electrical Work ¦¦ Checklist [ELE-015 — No joints inside conduit.] | Electrical Work ¦¦ Checklist [ELE-016 — Number of wires per conduit.] | Electrical Work ¦¦ Checklist [ELE-017 — Looping at switch boards (phase looped, not neutral).] | Electrical Work ¦¦ Checklist [ELE-018 — Earth pit construction & resistance.] | Electrical Work ¦¦ Checklist [ELE-019 — Earthing conductor size & continuity.] | Electrical Work ¦¦ Checklist [ELE-020 — Double earthing for all 3-phase equipment.] | Electrical Work ¦¦ Checklist [ELE-021 — RCCB / ELCB installation & rating.] | Electrical Work ¦¦ Checklist [ELE-022 — MCB ratings vs. circuit design.] | Electrical Work ¦¦ Checklist [ELE-023 — Insulation resistance (Megger) — 500V DC.] | Electrical Work ¦¦ Checklist [ELE-024 — Continuity test — phase, neutral, earth.] | Electrical Work ¦¦ Checklist [ELE-025 — Earth resistance test (clamp / fall-of-potential).] | Electrical Work ¦¦ Checklist [ELE-026 — Polarity test for sockets.] | Electrical Work ¦¦ Checklist [ELE-027 — Load test of DB.] | Electrical Work ¦¦ Checklist [ELE-028 — Functional test of all switches, sockets, lights.] | Electrical Work ¦¦ Checklist [ELE-029 — Switch / socket plates — level, no gaps to wall.] | Electrical Work ¦¦ Checklist [ELE-030 — Light fittings — alignment, level, firm fixing.] | Electrical Work ¦¦ Checklist [ELE-031 — Ceiling fan — hook, downrod, balance.] | Electrical Work ¦¦ Checklist [ELE-032 — DB labelling — circuit identification.] | Section Remarks [Electrical Work] | Plumbing Work ¦¦ Checklist [PLB-001 — Pipe material, brand, ISI marking (CPVC/PPR).] | Plumbing Work ¦¦ Checklist [PLB-002 — Pipe sizing per fixture units.] | Plumbing Work ¦¦ Checklist [PLB-003 — Concealed pipe routing & supports.] | Plumbing Work ¦¦ Checklist [PLB-004 — Solvent cement joints / heat fusion (PPR).] | Plumbing Work ¦¦ Checklist [PLB-005 — Hot & cold lines — separation & insulation.] | Plumbing Work ¦¦ Checklist [PLB-006 — Hydrostatic pressure test (concealed lines).] | Plumbing Work ¦¦ Checklist [PLB-007 — Isolation valves at branches & before fixtures.] | Plumbing Work ¦¦ Checklist [PLB-008 — Air release & flushing of system.] | Plumbing Work ¦¦ Checklist [PLB-009 — Pipe material (UPVC / SWR / cast iron).] | Plumbing Work ¦¦ Checklist [PLB-010 — Pipe slope for horizontal runs.] | Plumbing Work ¦¦ Checklist [PLB-011 — Traps under all fixtures (P/S/floor).] | Plumbing Work ¦¦ Checklist [PLB-012 — Vent pipe extension above roof.] | Plumbing Work ¦¦ Checklist [PLB-013 — Floor traps & nahani trap — level with floor finish.] | Plumbing Work ¦¦ Checklist [PLB-014 — Leakage test — water / smoke / air.] | Plumbing Work ¦¦ Checklist [PLB-015 — Cleanouts / inspection openings.] | Plumbing Work ¦¦ Checklist [PLB-016 — Fixture brand, model, color as approved.] | Plumbing Work ¦¦ Checklist [PLB-017 — WC / wash basin / urinal fixing — level, firm.] | Plumbing Work ¦¦ Checklist [PLB-018 — Tap & mixer installation — leak-free, aligned.] | Plumbing Work ¦¦ Checklist [PLB-019 — Shower fixing — height, alignment.] | Plumbing Work ¦¦ Checklist [PLB-020 — Health faucet, angle valves, connectors.] | Plumbing Work ¦¦ Checklist [PLB-021 — Sewer pipe material & dia.] | Plumbing Work ¦¦ Checklist [PLB-022 — Bedding & backfill of buried pipes.] | Plumbing Work ¦¦ Checklist [PLB-023 — Manhole construction — invert level, channel.] | Plumbing Work ¦¦ Checklist [PLB-024 — Slope between manholes.] | Plumbing Work ¦¦ Checklist [PLB-025 — Storm water drain — sizing & slope.] | Plumbing Work ¦¦ Checklist [PLB-026 — Rain water down-takes & gratings.] | Plumbing Work ¦¦ Checklist [PLB-027 — Rainwater harvesting pit / recharge bore.] | Plumbing Work ¦¦ Checklist [PLB-028 — First-flush diverter / silt trap.] | Plumbing Work ¦¦ Checklist [PLB-029 — OHT & UGT — watertightness test.] | Plumbing Work ¦¦ Checklist [PLB-030 — Pumps — make, capacity, head.] | Plumbing Work ¦¦ Checklist [PLB-031 — Float switches, level controllers.] | Section Remarks [Plumbing Work] | False Ceiling Work ¦¦ Checklist [FCL-001 — Ceiling level & layout marking.] | False Ceiling Work ¦¦ Checklist [FCL-002 — MEP services above ceiling completed & tested.] | False Ceiling Work ¦¦ Checklist [FCL-003 — Approved shop drawing with grid pattern.] | False Ceiling Work ¦¦ Checklist [FCL-004 — Gypsum board / calcium silicate — brand, thickness.] | False Ceiling Work ¦¦ Checklist [FCL-005 — GI sections — perimeter channel, intermediate, ceiling section.] | False Ceiling Work ¦¦ Checklist [FCL-006 — Suspension — soffit cleats, GI rods, hangers.] | False Ceiling Work ¦¦ Checklist [FCL-007 — Screws — drywall screws, dry-rust treated.] | False Ceiling Work ¦¦ Checklist [FCL-008 — Perimeter channel fixing.] | False Ceiling Work ¦¦ Checklist [FCL-009 — Intermediate channel spacing.] | False Ceiling Work ¦¦ Checklist [FCL-010 — Ceiling section spacing.] | False Ceiling Work ¦¦ Checklist [FCL-011 — Level of grid (3m straightedge).] | False Ceiling Work ¦¦ Checklist [FCL-012 — Cross bracing & rigidity.] | False Ceiling Work ¦¦ Checklist [FCL-013 — Joints staggered; no four-corner meeting.] | False Ceiling Work ¦¦ Checklist [FCL-014 — Cut edges chamfered for taping.] | False Ceiling Work ¦¦ Checklist [FCL-015 — Cut-outs for lights, AC grills, sprinklers.] | False Ceiling Work ¦¦ Checklist [FCL-016 — Screw pattern & depth.] | False Ceiling Work ¦¦ Checklist [FCL-017 — Joint taping (paper tape + jointing compound).] | False Ceiling Work ¦¦ Checklist [FCL-018 — Corner beads at external corners.] | False Ceiling Work ¦¦ Checklist [FCL-019 — Sanding & putty finish.] | False Ceiling Work ¦¦ Checklist [FCL-020 — Inspection panels / access doors.] | False Ceiling Work ¦¦ Checklist [FCL-021 — Painting — primer + 2 finish coats.] | Section Remarks [False Ceiling Work] | Paint Work ¦¦ Checklist [PNT-001 — The scaffolding to be self-standing and rigid.] | Paint Work ¦¦ Checklist [PNT-002 — Check for double horizontals, wherever necessary.] | Paint Work ¦¦ Checklist [PNT-003 — Check for telescopic vertical scaffolding.] | Paint Work ¦¦ Checklist [PNT-004 — Check for diagonal bracings.] | Paint Work ¦¦ Checklist [PNT-005 — Algae affected area is cleaned properly before commencing the painting work.] | Paint Work ¦¦ Checklist [PNT-006 — Crack filling is done by good quality of exterior grade crack filler.] | Paint Work ¦¦ Checklist [PNT-007 — Window frame tie be protected and wrapped with plastic sheet.] | Paint Work ¦¦ Checklist [PNT-008 — Check all window jambs are properly repaired.] | Paint Work ¦¦ Checklist [PNT-009 — Check deck ceiling light points are cleared.] | Paint Work ¦¦ Checklist [PNT-010 — Cleaning of dust and loose particles.] | Paint Work ¦¦ Checklist [PNT-011 — Check after polishing, primer coat with proper finish.] | Paint Work ¦¦ Checklist [PNT-012 — Check 1st coat paint is applied.] | Paint Work ¦¦ Checklist [PNT-013 — Check baking coat, patchiness, unevenness, brush mark not seen.] | Paint Work ¦¦ Checklist [PNT-014 — Paint as per approved scheme.] | Paint Work ¦¦ Checklist [PNT-015 — Surface fully cured & dry.] | Paint Work ¦¦ Checklist [PNT-016 — Putty work completed & sanded smooth.] | Paint Work ¦¦ Checklist [PNT-017 — Paint brand, type, batch verification.] | Paint Work ¦¦ Checklist [PNT-018 — Primer type matched to substrate.] | Paint Work ¦¦ Checklist [PNT-019 — Color shade approved (shade card / mock-up).] | Paint Work ¦¦ Checklist [PNT-020 — Thinning ratio per manufacturer.] | Paint Work ¦¦ Checklist [PNT-021 — Primer — single coat, uniform.] | Paint Work ¦¦ Checklist [PNT-022 — Finish coats — minimum 2 coats.] | Paint Work ¦¦ Checklist [PNT-023 — Drying time between coats.] | Paint Work ¦¦ Checklist [PNT-024 — DFT (Dry Film Thickness) verification.] | Paint Work ¦¦ Checklist [PNT-025 — Uniform color, no brush/roller marks, no patches.] | Paint Work ¦¦ Checklist [PNT-026 — Cutting at edges — sharp clean lines.] | Paint Work ¦¦ Checklist [PNT-027 — Weather conditions during application.] | Paint Work ¦¦ Checklist [PNT-028 — External primer — alkali-resistant.] | Paint Work ¦¦ Checklist [PNT-029 — Min 2 coats exterior emulsion / texture.] | Paint Work ¦¦ Checklist [PNT-030 — Anti-fungal / anti-algal performance.] | Paint Work ¦¦ Checklist [PNT-031 — Texture pattern uniformity (if textured).] | Paint Work ¦¦ Checklist [PNT-032 — Edges & joints with adjoining materials.] | Paint Work ¦¦ Checklist [PNT-033 — Scaffold mark touch-ups completed.] | Paint Work ¦¦ Checklist [PNT-034 — Hardware, glass, frames protected during paint.] | Paint Work ¦¦ Checklist [PNT-035 — Final inspection in daylight and artificial light.] | Section Remarks [Paint Work] | Landscape Development ¦¦ Checklist [LAN-001 — Site clearance — debris, weeds, construction waste.] | Landscape Development ¦¦ Checklist [LAN-002 — Existing soil testing (pH, drainage).] | Landscape Development ¦¦ Checklist [LAN-003 — Sub-grade levels & contouring.] | Landscape Development ¦¦ Checklist [LAN-004 — Sub-surface drainage / weep holes.] | Landscape Development ¦¦ Checklist [LAN-005 — Top soil quality & depth.] | Landscape Development ¦¦ Checklist [LAN-006 — Organic manure / compost mixing.] | Landscape Development ¦¦ Checklist [LAN-007 — Plant species list — match approved schedule.] | Landscape Development ¦¦ Checklist [LAN-008 — Plant health — disease-free, hardened.] | Landscape Development ¦¦ Checklist [LAN-009 — Pit size for trees / shrubs / hedges.] | Landscape Development ¦¦ Checklist [LAN-010 — Spacing between plants.] | Landscape Development ¦¦ Checklist [LAN-011 — Staking & support for trees.] | Landscape Development ¦¦ Checklist [LAN-012 — Grass species & laying method (sod/sprig).] | Landscape Development ¦¦ Checklist [LAN-013 — Rolling & levelling of lawn.] | Landscape Development ¦¦ Checklist [LAN-014 — Irrigation system — drip / sprinkler layout.] | Landscape Development ¦¦ Checklist [LAN-015 — Water source, pumps, controllers.] | Landscape Development ¦¦ Checklist [LAN-016 — Pressure & flow check at extremities.] | Landscape Development ¦¦ Checklist [LAN-017 — Pathways — material, level, slope.] | Landscape Development ¦¦ Checklist [LAN-018 — Kerb stones — alignment, jointing.] | Landscape Development ¦¦ Checklist [LAN-019 — Decorative elements (pergolas, benches, planters).] | Landscape Development ¦¦ Checklist [LAN-020 — Garden lights / bollards / spike lights.] | Landscape Development ¦¦ Checklist [LAN-021 — Cable laid in conduit, depth ≥ 600mm.] | Landscape Development ¦¦ Checklist [LAN-022 — Earthing of metallic posts.] | Landscape Development ¦¦ Checklist [LAN-023 — Plant survival rate during defects period.] | Landscape Development ¦¦ Checklist [LAN-024 — Mulching, weeding, pruning schedule.] | Section Remarks [Landscape Development] | Fire Fighting Work ¦¦ Checklist [FIR-001 — Fire NOC / approved drawings on site.] | Fire Fighting Work ¦¦ Checklist [FIR-002 — Equipment make & model as approved.] | Fire Fighting Work ¦¦ Checklist [FIR-003 — Pipe material — MS heavy / GI as specified.] | Fire Fighting Work ¦¦ Checklist [FIR-004 — Pipe routing & supports.] | Fire Fighting Work ¦¦ Checklist [FIR-005 — Welded / flanged joints — quality.] | Fire Fighting Work ¦¦ Checklist [FIR-006 — Pipe painting — fire red.] | Fire Fighting Work ¦¦ Checklist [FIR-007 — Pipe identification & flow direction.] | Fire Fighting Work ¦¦ Checklist [FIR-008 — Wet riser size & location.] | Fire Fighting Work ¦¦ Checklist [FIR-009 — Landing valves on each floor.] | Fire Fighting Work ¦¦ Checklist [FIR-010 — Hose reel (rubber-lined) on each floor.] | Fire Fighting Work ¦¦ Checklist [FIR-011 — Hose box & accessories.] | Fire Fighting Work ¦¦ Checklist [FIR-012 — External yard hydrants.] | Fire Fighting Work ¦¦ Checklist [FIR-013 — Sprinkler heads — type, K-factor, temp rating.] | Fire Fighting Work ¦¦ Checklist [FIR-014 — Sprinkler spacing & coverage.] | Fire Fighting Work ¦¦ Checklist [FIR-015 — Distance from wall / obstruction.] | Fire Fighting Work ¦¦ Checklist [FIR-016 — Flow switch, test & drain valves.] | Fire Fighting Work ¦¦ Checklist [FIR-017 — Main fire pump — capacity & head.] | Fire Fighting Work ¦¦ Checklist [FIR-018 — Jockey pump capacity.] | Fire Fighting Work ¦¦ Checklist [FIR-019 — Diesel engine pump — fuel tank, battery.] | Fire Fighting Work ¦¦ Checklist [FIR-020 — Pump auto-start at set pressure.] | Fire Fighting Work ¦¦ Checklist [FIR-021 — Suction / delivery — gauges, NRV, gate valve.] | Fire Fighting Work ¦¦ Checklist [FIR-022 — Dedicated fire water tank capacity.] | Fire Fighting Work ¦¦ Checklist [FIR-023 — Low-level alarm & breather.] | Fire Fighting Work ¦¦ Checklist [FIR-024 — Hydrostatic test on pipework.] | Fire Fighting Work ¦¦ Checklist [FIR-025 — Flow & pressure test at remotest hydrant.] | Fire Fighting Work ¦¦ Checklist [FIR-026 — Sprinkler trip test (each zone).] | Fire Fighting Work ¦¦ Checklist [FIR-027 — Fire alarm / detection — smoke, heat detectors.] | Fire Fighting Work ¦¦ Checklist [FIR-028 — MCP (manual call point) — tested every floor.] | Fire Fighting Work ¦¦ Checklist [FIR-029 — PA system & hooter audibility.] | Fire Fighting Work ¦¦ Checklist [FIR-030 — Fire extinguishers — type, capacity, location.] | Fire Fighting Work ¦¦ Checklist [FIR-031 — Mounting height & signage.] | Fire Fighting Work ¦¦ Checklist [FIR-032 — Refill / inspection due date marked.] | Fire Fighting Work ¦¦ Checklist [FIR-033 — Final fire department inspection & NOC.] | Section Remarks [Fire Fighting Work] | Overall Site Remarks | Defect photos (name each file with its check ID)
2026-06-01 00:22 | Mikayla Goodman | 4 | 5 | B | RCC Work | OK | OK | OK | OK | OK | OK | OK | OK | OK | OK | OK | OK | OK | OK | OK | OK | OK | OK | OK | OK | OK | OK | OK | OK | OK | OK | OK | OK | OK | OK | [17 empty] | Cumque ratione sint | [276 empty] | https://drive.google.com/open?id=1uD-Rcu9d8dhdJwtNeBqxAOgvrnHQTzXc
2026-06-01 00:24 | Indigo Hood | 6 | Podium | D | Fire Fighting Work | [322 empty] | Molestiae odio volup | Odio quam numquam ea | https://drive.google.com/open?id=1zkLEw_IT4yqcFxTf6JRlpNM2gzDEZtph
2026-06-01 00:26 | Isha Maji | 5 | 7 | H | Landscape Development | [264 empty] | OK | OK | OK | OK | OK | OK | OK | OK | OK | OK | OK | OK | OK | OK | OK | OK | OK | OK | OK | OK | OK | OK | OK | OK | Very Good | [34 empty] | Good | https://drive.google.com/open?id=1td6vtf3DnYjfEC1h4Ba09Q3-AGoHT_Lw
2026-06-01 01:25 | Test Manash | 2 | 3 | E | RCC Work | NOT OK | NOT OK | NOT OK | NOT OK | NOT OK | NOT OK | NOT OK | NOT OK | NOT OK | NOT OK | NOT OK | OK | OK | OK | OK | OK | OK | OK | OK | OK | OK | OK | NOT OK | NOT OK | NOT OK | NOT OK | NOT OK | NOT OK | NOT OK | NOT OK | NOT OK | OK | OK | OK |  | NOT OK | [11 empty] | Test Anaswer | [275 empty] | Not Good Site | https://drive.google.com/open?id=1DOC9z7z08goOzWXp3yRuPEDarGkwAhsr
2026-06-01 02:44 | Test Test 2 | 6 | Podium | E | Putty Work | [125 empty] | OK | OK |  | NOT OK |  |  | OK | [8 empty] | test | [182 empty] | test | https://drive.google.com/open?id=1KEC4BMqwegLIs7bFd7daXWf2LvGaHxk9
2026-06-01 03:33 | ABC | 7 | 3 | F | RCC Work | OK | OK | OK | OK | OK | [42 empty] | kkk
2026-06-01 03:36 | AB | 1 | 1 | A | Excavation & Earthwork | [65 empty] | OK | OK | OK | OK | OK | OK | OK | OK | OK | OK | OK | A | [246 empty] | A | https://drive.google.com/open?id=1m226tGmrBub-mJfyiZP7HXv3VJrsRGNY
2026-06-01 03:51 | Ayush | 11 | 13 | D | Plumbing Work | [174 empty] | NOT OK | NOT OK | NOT OK | NOT OK | NOT OK | NOT OK | NOT OK | NOT OK | NOT OK | NOT OK | NOT OK | NOT OK | NOT OK | NOT OK | NOT OK | NOT OK | NOT OK | NOT OK | NOT OK | NOT OK | NOT OK | NOT OK | NOT OK | NOT OK | NOT OK | NOT OK | NOT OK | NOT OK | NOT OK | NOT OK | NOT OK | Plumbing Test | [117 empty] | Not Good Work
2026-06-01 03:55 | Rishi Sir | 10 | 10 | D | Tile Work | [101 empty] | OK | OK | OK | OK | OK | OK | OK | Pending | Pending | Pending | Pending | OK | OK | OK | OK | OK | OK | OK | OK | OK | OK | OK | Very nice | [199 empty] | Not upto the mark | https://drive.google.com/open?id=13XVgqG9jXvpkjaFgga7vN_XAM2uJnP12
2026-06-01 04:08 | Test Mekesh | 9 | 5 | C | False Ceiling Work | [206 empty] | OK | OK | OK | OK | OK | OK | OK | OK | OK | OK | OK | OK | OK | OK | OK | OK | OK | OK | OK | OK | NOT OK | [97 empty] | https://drive.google.com/open?id=1sjmVRAURimE4qfdx-Bb_4ZyJuKjHrCRN
2026-06-01 04:24 | MB GHOSH | 1 | 2 | B | Masonry Work | [48 empty] | OK | OK | OK | OK | OK
2026-06-01 04:38 | test test 2 | 6 | Podium | E | Putty Work | [128 empty] | OK
2026-06-01 05:05 | Isha | 15 | 40 | H | Fire Fighting Work | [289 empty] | OK | NOT OK | Pending | N/A | Pending | NOT OK | OK | NOT OK | Pending | N/A | Pending | NOT OK | OK | NOT OK | Pending | N/A | Pending | NOT OK | OK | NOT OK | Pending | N/A | Pending | NOT OK | OK | NOT OK | Pending | N/A | Pending | NOT OK | OK | NOT OK | Pending | NA | AN | https://drive.google.com/open?id=1URMe4FRkDwzhFg7ekC9mNFriwp6W0iLv
2026-06-01 06:00 | MNO | 14 | 39 | G | Landscape Development | [264 empty] | OK | NOT OK | Pending | N/A | Pending | NOT OK | OK | NOT OK | Pending | N/A | Pending | NOT OK | OK | NOT OK | Pending | N/A | Pending | NOT OK | OK | NOT OK | Pending | N/A | Pending | NOT OK | YES | [34 empty] | hahhs | https://drive.google.com/open?id=15lyshyfSsQ0xwhwjBJrYzFHCACAoNhGe
2026-06-01 22:41 | Srayans | 6 | 7 | E | Putty Work | [124 empty] | NOT OK | OK | [13 empty] | Pending

## CONFIG
Blocks | Floors | Flats | Status Options | Rectified Options | Block (drill) | Floor (drill) | Flat (drill) | Category (drill)
1 | Basement | A | OK | Yes | All | All | All | All
2 | Ground | B | NOT OK | No | 1 | Basement | A | RCC Work
3 | Podium | C | Pending | In Progress | 2 | Ground | B | Masonry Work
4 | 1 | D | N/A | N/A | 3 | Podium | C | Excavation & Earthwork
5 | 2 | E |  |  | 4 | 1 | D | Plaster & Waterproofing
6 | 3 | F |  |  | 5 | 2 | E | Tile Work
7 | 4 | G |  |  | 6 | 3 | F | Putty Work
8 | 5 | H |  |  | 7 | 4 | G | Electrical Work
9 | 6 |  |  |  | 8 | 5 | H | Plumbing Work
10 | 7 |  |  |  | 9 | 6 |  | False Ceiling Work
11 | 8 |  |  |  | 10 | 7 |  | Paint Work
12 | 9 |  |  |  | 11 | 8 |  | Landscape Development
13 | 10 |  |  |  | 12 | 9 |  | Fire Fighting Work
14 | 11 |  |  |  | 13 | 10
15 | 12 |  |  |  | 14 | 11
| 13 |  |  |  | 15 | 12
| 14 |  |  |  |  | 13
| 15 |  |  |  |  | 14
| 16 |  |  |  |  | 15
| 17 |  |  |  |  | 16
| 18 |  |  |  |  | 17
| 19 |  |  |  |  | 18
| 20 |  |  |  |  | 19
| 21 |  |  |  |  | 20
| 22 |  |  |  |  | 21
| 23 |  |  |  |  | 22
| 24 |  |  |  |  | 23
| 25 |  |  |  |  | 24
| 26 |  |  |  |  | 25
| 27 |  |  |  |  | 26
| 28 |  |  |  |  | 27
| 29 |  |  |  |  | 28
| 30 |  |  |  |  | 29
| 31 |  |  |  |  | 30
| 32 |  |  |  |  | 31
| 33 |  |  |  |  | 32
| 34 |  |  |  |  | 33
| 35 |  |  |  |  | 34
| 36 |  |  |  |  | 35
| 37 |  |  |  |  | 36
| 38 |  |  |  |  | 37
| 39 |  |  |  |  | 38
| 40 |  |  |  |  | 39
40

## Setup & Sync Guide
SETUP & SYNC GUIDE
Mobile field inspection · live console · Excel + Google Sheets · cloud + intranet
✓ Supervisors inspect from their phone via a Google Form. Every submit updates the CONSOLE sheet instantly — flat-wise, block-wise, floor-wise and work-wise.
1. HOW A SUPERVISOR INSPECTS (on the phone)
1) Open the inspection link (share it on WhatsApp or save to the phone home screen).
2) Enter name, then pick Block, Floor and Flat from drop-downs.
3) Pick the work being inspected (e.g. Tile Work) — the form jumps to ONLY that checklist.
4) Tap OK / NOT OK / N/A for each check. Most take a few seconds.
5) On the last page, for every NOT OK item snap a photo and name the file with the check ID (e.g. TIL-005).
6) Press Submit. Done — it appears on the Console immediately.
2. ONE-TIME SETUP (about 10 minutes, do once)
A) Put this workbook in Google Sheets: upload the .xlsx to Google Drive → right-click → Open with → Google Sheets (or File → Save as Google Sheets).
B) In the Sheet: Extensions → Apps Script. Delete the sample code, paste the file "JainGroup_QC_FormBuilder.gs" provided with this workbook, and click Save.
C) In the toolbar choose the function buildInspectionForm and click Run. Approve the permission prompt. It builds the whole form automatically and prints the links in View → Logs.
D) Open the form's EDIT link → go to the last page "Photos & Submit" → Add question → type "File upload" → title it EXACTLY: Defect photos (name each file with its check ID) → allow multiple files. (Google blocks scripts from creating upload questions, so this one is added by hand.)
E) Back in Apps Script, run installTrigger once (this makes submissions flow into the Inspection Log).
F) Press the form's SEND button → link icon → copy the live link and share it with your supervisors.
3. THE CONSOLE (your monitoring dashboard)
• Live KPI cards: checks logged, OK, defects, open defects, rectified, pass rate.
• DRILL-DOWN: pick any Block / Floor / Flat / Work Type (or "All") to see that scope's result instantly.
• Tables by Block and by Work Category, plus an Open Defects list with photo links.
• The Inspection Log sheet holds every check (one row each) — filter or sort it freely; the Console reads from it.
• To close a defect: set Rectified? = Yes in the Inspection Log (and paste the after-photo). The Open Defects count drops automatically. (A re-inspection from the form also records the fix.)
4. WORKS IN EXCEL & GOOGLE SHEETS
The form + auto-sync run in Google Sheets (that is where Google Forms live). The workbook itself — every sheet, colour-coding, drop-down and the Console formulas — also opens in Microsoft Excel for offline viewing/printing.
Note: the Open Defects list uses the FILTER function (Google Sheets and Excel 365). The KPI cards and the By-Block / By-Category tables work in every version.
5. SYNC VIA CLOUD
Google Workspace (recommended — the form needs it): keep the Sheet in a shared Drive folder; it syncs and co-edits in real time. Defect photos save automatically to your Drive.
Microsoft 365: for offline/Excel use, store the .xlsx on OneDrive/SharePoint with AutoSave on for co-authoring and version history.
6. SYNC VIA INTRANET
Place the workbook on a mapped network drive / shared folder (e.g. \\jaingroup-server\QC\) with read-write access for the QC team; on-prem SharePoint works like the cloud option. Keep exported photos in a sub-folder beside it so links resolve across the intranet. Cloud (Section 5) is preferred for live multi-user editing.
7. GOOD PRACTICE
• Do not delete CONFIG (drop-downs) or rename the Master Checklist / Inspection Log / Console sheets — the script and formulas rely on those names.
• Add or edit checks on the Master Checklist, then re-run buildInspectionForm to refresh the form.
• Keep one master copy as the source of truth once it is on cloud / intranet.

## Console
JAIN GROUP | [11 empty] | 6
QUALITY CONTROL CONSOLE · LIVE INSPECTION MONITOR | [11 empty] | Podium
Updates automatically every time a supervisor submits an inspection from the field | [11 empty] | E
Putty Work
CHECKS LOGGED |  | OK / PASSED |  | DEFECTS (NOT OK) |  | OPEN DEFECTS |  | RECTIFIED |  | PASS RATE
249 |  | 143 |  | 73 |  | 73 |  | 0 |  | 66.2%
DRILL-DOWN — pick any Block / Floor / Flat / Work Type
Block |  |  | Floor |  |  | Flat |  |  | Work Type
| 6 |  |  | Podium |  |  | E |  |  | Putty Work
Checks |  | OK |  | NOT OK |  | Open |  | Pass Rate
5 |  | 4 |  | 1 |  | 1 |  | 80%
STATUS BY BLOCK | [5 empty] | STATUS BY WORK CATEGORY
Block | Checks | OK | NOT OK | Open | Pass % | Category |  | Checks | OK | NOT OK | Pass %
1 | 16 | 16 | 0 | 0 | 100% | RCC Work |  | 70 | 49 | 21 | 70%
2 | 35 | 14 | 21 | 21 | 40% | Masonry Work |  | 5 | 5 | 0 | 100%
3 | 0 | 0 | 0 | 0 | 0% | Excavation & Earthwork |  | 11 | 11 | 0 | 100%
4 | 30 | 30 | 0 | 0 | 100% | Plaster & Waterproofing |  | 0 | 0 | 0 | 0%
5 | 24 | 24 | 0 | 0 | 100% | Tile Work |  | 22 | 18 | 0 | 100%
6 | 8 | 5 | 2 | 2 | 71.43% | Putty Work |  | 8 | 5 | 2 | 71.43%
7 | 5 | 5 | 0 | 0 | 100% | Electrical Work |  | 0 | 0 | 0 | 0%
8 | 0 | 0 | 0 | 0 | 0% | Plumbing Work |  | 31 | 0 | 31 | 0%
9 | 21 | 21 | 0 | 0 | 100% | False Ceiling Work |  | 21 | 21 | 0 | 100%
10 | 22 | 18 | 0 | 0 | 100% | Paint Work |  | 0 | 0 | 0 | 0%
11 | 31 | 0 | 31 | 31 | 0% | Landscape Development |  | 48 | 28 | 8 | 77.78%
12 | 0 | 0 | 0 | 0 | 0% | Fire Fighting Work |  | 33 | 6 | 11 | 35.29%
13 | 0 | 0 | 0 | 0 | 0%
14 | 24 | 4 | 8 | 8 | 33.33%
15 | 33 | 6 | 11 | 11 | 35.29%
OPEN DEFECTS (Block · Floor · Flat · Item · Check · Photo)
Block | Floor | Flat | Category | Item ID | Inspection Check | Status | Defect Photo
#REF!
QUICK NAVIGATION
📋 Checklist Master (questions) |  |  | 🗂 Inspection Log |  |  | 🎬 Training Library |  |  | ⚙ Setup & Sync Guide

## Master Checklist
Block | Floor | Flat | Item ID | Work Category | Stage | Inspection Check | Acceptance Criteria / Standard | Status | Date | Checked By | Remarks / Observations | Training Video / Reference | Source Files | Ageing (Days) | Defect Photo | Rectified? | Rectified Date | Rectified Photo | Rectification Remarks
|  |  | RCC-001 | RCC Work | Post-pour | Dimensions: length, breadth, depth as per drawing. | Tolerance ±5mm linear; ±10mm in level. | Pending |  |  |  |  | CHECKLIST.xlsx; Quality Checklist.xlsx
|  |  | RCC-002 | RCC Work | Reinforcement | Check is the bar bending schedule is prepared and approved by the site Engineer. | Requirement verified and observation recorded as per approved project specification. | Pending |  |  |  | ▶ Watch (2 videos) | CHECKLIST.xlsx
|  |  | RCC-003 | RCC Work | Reinforcement | Check for correct cutting & bending of bars as per approved BBS. | Requirement verified and observation recorded as per approved project specification. | Pending |  |  |  | ▶ Watch (2 videos) | CHECKLIST.xlsx
|  |  | RCC-004 | RCC Work | Reinforcement | Check bar diameter, shapes of bar, dimension of bars & number of bars as per BBS. | Requirement verified and observation recorded as per approved project specification. | Pending |  |  |  | ▶ Watch (2 videos) | CHECKLIST.xlsx
|  |  | RCC-005 | RCC Work | Reinforcement | Check identification tags is attached. | Requirement verified and observation recorded as per approved project specification. | Pending |  |  |  | ▶ Watch (2 videos) | CHECKLIST.xlsx
|  |  | RCC-006 | RCC Work | Reinforcement | Check for cleanliness of bars from any oil, grease, soil & rust. | Requirement verified and observation recorded as per approved project specification. | Pending |  |  |  | ▶ Watch (2 videos) | CHECKLIST.xlsx
|  |  | RCC-007 | RCC Work | Reinforcement | Check for satisfactory tying of reinforcement with binding wire. | Requirement verified and observation recorded as per approved project specification. | Pending |  |  |  | ▶ Watch (2 videos) | CHECKLIST.xlsx
|  |  | RCC-008 | RCC Work | Reinforcement | Check for location of service conduits. | Requirement verified and observation recorded as per approved project specification. | Pending |  |  |  | ▶ Watch (2 videos) | CHECKLIST.xlsx
|  |  | RCC-009 | RCC Work | Reinforcement | Check for readiness of reinforcement for release for concreting. | Requirement verified and observation recorded as per approved project specification. | Pending |  |  |  | ▶ Watch (2 videos) | CHECKLIST.xlsx
|  |  | RCC-010 | RCC Work | Concrete Pour | Slump test at pour location. | Within specified range (75–125mm typical); record value. | Pending |  |  |  | ▶ Watch Video | CHECKLIST.xlsx; Quality Checklist.xlsx
|  |  | RCC-011 | RCC Work | Concreting | Is continuous flow of concrete ensured. | Requirement verified and observation recorded as per approved project specification. | Pending |  |  |  |  | CHECKLIST.xlsx
|  |  | RCC-012 | RCC Work | Concreting | Check for transportation & placement of concrete. Is it ok? | Requirement verified and observation recorded as per approved project specification. | Pending |  |  |  |  | CHECKLIST.xlsx
|  |  | RCC-013 | RCC Work | Concreting | Check whether vibration being done till concrete packs tightly against all surface, reinforcement and embedments. | Requirement verified and observation recorded as per approved project specification. | Pending |  |  |  | ▶ Watch (2 videos) | CHECKLIST.xlsx
|  |  | RCC-014 | RCC Work | Concreting | Is blending of concrete poured in separated layers being ensured? | Requirement verified and observation recorded as per approved project specification. | Pending |  |  |  |  | CHECKLIST.xlsx
|  |  | RCC-015 | RCC Work | Concreting | Is concrete consumed within initial setting time of cement. | Requirement verified and observation recorded as per approved project specification. | Pending |  |  |  |  | CHECKLIST.xlsx
|  |  | RCC-016 | RCC Work | Concreting | Check for positions of construction joint. Is it ok? | Requirement verified and observation recorded as per approved project specification. | Pending |  |  |  |  | CHECKLIST.xlsx
|  |  | RCC-017 | RCC Work | Concreting | Check for leveling and finishing of concrete surface. | Line, level, and plumb are within project tolerance. | Pending |  |  |  |  | CHECKLIST.xlsx
|  |  | RCC-018 | RCC Work | Concreting | Check the quantity of concrete of poured match with theoretical qty. | Requirement verified and observation recorded as per approved project specification. | Pending |  |  |  |  | CHECKLIST.xlsx
|  |  | RCC-019 | RCC Work | Concreting | Check the start time and end time of concreting. | Requirement verified and observation recorded as per approved project specification. | Pending |  |  |  |  | CHECKLIST.xlsx
|  |  | RCC-020 | RCC Work | Concrete Pour | Cube samples cast (6 numbers / 50 m³). | Stored & cured per IS 516; tagged with date/location. Also verify: ≥ 65% (7d) & 100% (28d) of design strength. | Pending |  |  |  | ▶ Watch (2 videos) | CHECKLIST.xlsx; Quality Checklist.xlsx
|  |  | RCC-021 | RCC Work | Pre-pour: Shuttering | Shuttering material (ply / steel) condition. | No damage, no warping; ply min 12mm, oiled. | Pending |  |  |  | ▶ Watch (3 videos) | Quality Checklist.xlsx
|  |  | RCC-022 | RCC Work | Pre-pour: Shuttering | Line, level & plumb of formwork. | Plumb deviation ≤ 1:1000; level within ±3mm/m. | Pending |  |  |  | ▶ Watch Video | Quality Checklist.xlsx
|  |  | RCC-023 | RCC Work | Pre-pour: Shuttering | Props, bracing & supports adequacy. | As per design; no deflection under load. | Pending |  |  |  | ▶ Watch Video | Quality Checklist.xlsx
|  |  | RCC-024 | RCC Work | Pre-pour: Shuttering | Cleaning of formwork (no debris, dust, water). | Surface clean & blown dry. | Pending |  |  |  | ▶ Watch Video | Quality Checklist.xlsx
|  |  | RCC-025 | RCC Work | Pre-pour: Shuttering | Shuttering oil / release agent application. | Uniform thin coat; no pooling on reinforcement. | Pending |  |  |  | ▶ Watch (3 videos) | Quality Checklist.xlsx
|  |  | RCC-026 | RCC Work | Pre-pour: Shuttering | Joints sealed (no slurry leakage points). | Tight joints; tape / foam strip at gaps. | Pending |  |  |  | ▶ Watch Video | Quality Checklist.xlsx
|  |  | RCC-027 | RCC Work | Pre-pour: Reinforcement | Steel grade & make verification (TMT Fe-500/550D). | As per approved make list & test certificate. | Pending |  |  |  | ▶ Watch (2 videos) | Quality Checklist.xlsx
|  |  | RCC-028 | RCC Work | Pre-pour: Reinforcement | Bar diameter, number & spacing as per BBS. | As per approved drawing / BBS. | Pending |  |  |  | ▶ Watch (2 videos) | Quality Checklist.xlsx
|  |  | RCC-029 | RCC Work | Pre-pour: Reinforcement | Lap length & lap location. | ≥ 50d for compression / as per drawing; staggered ≥600mm. | Pending |  |  |  | ▶ Watch (2 videos) | Quality Checklist.xlsx
|  |  | RCC-030 | RCC Work | Pre-pour: Reinforcement | Cover blocks (cement / PVC) — type, size, spacing. | PCC cover blocks; spacing ≤ 1m c/c both ways. | Pending |  |  |  | ▶ Watch (2 videos) | Quality Checklist.xlsx
|  |  | RCC-031 | RCC Work | Pre-pour: Reinforcement | Clear cover provided. | Slab 20mm / Beam 25mm / Column 40mm / Footing 50mm. | Pending |  |  |  | ▶ Watch (2 videos) | Quality Checklist.xlsx
|  |  | RCC-032 | RCC Work | Pre-pour: Reinforcement | Hooks, bends, stirrups & ties. | 135° hooks for seismic; 10d / 75mm extension. | Pending |  |  |  | ▶ Watch (2 videos) | Quality Checklist.xlsx
|  |  | RCC-033 | RCC Work | Pre-pour: Reinforcement | Chair bars in two-way reinforcement. | Spacing ≤ 1m c/c; 12mm dia min. | Pending |  |  |  | ▶ Watch (2 videos) | Quality Checklist.xlsx
|  |  | RCC-034 | RCC Work | Pre-pour: Reinforcement | Binding wire — coverage & tightness. | Every alternate intersection; 18 SWG annealed. | Pending |  |  |  | ▶ Watch (2 videos) | Quality Checklist.xlsx
|  |  | RCC-035 | RCC Work | Pre-pour: Reinforcement | Free of oil, mud, loose rust, paint. | Clean bars; no contamination. | Pending |  |  |  | ▶ Watch (2 videos) | Quality Checklist.xlsx
|  |  | RCC-036 | RCC Work | Pre-pour: Embedments | Electrical / plumbing conduits & sleeves in place. | As per approved MEP drawing; tied to rebar. | Pending |  |  |  | ▶ Watch (2 videos) | Quality Checklist.xlsx
|  |  | RCC-037 | RCC Work | Pre-pour: Embedments | Box-outs, pockets, inserts for fixtures. | Position & size verified vs. drawing. | Pending |  |  |  |  | Quality Checklist.xlsx
|  |  | RCC-038 | RCC Work | Pre-pour: Embedments | Construction joint preparation (laitance removed). | Hacked & cleaned; bonding agent applied. | Pending |  |  |  |  | Quality Checklist.xlsx
|  |  | RCC-039 | RCC Work | Concrete Pour | Concrete grade & mix verification. | As per design (M25/M30/M35…); approved mix design. | Pending |  |  |  |  | Quality Checklist.xlsx
|  |  | RCC-040 | RCC Work | Concrete Pour | Pour sequence & layering thickness. | Lifts ≤ 300mm; no cold joint formation. | Pending |  |  |  |  | Quality Checklist.xlsx
|  |  | RCC-041 | RCC Work | Concrete Pour | Vibration — needle / external. | Until air bubbles cease; no segregation. | Pending |  |  |  |  | Quality Checklist.xlsx
|  |  | RCC-042 | RCC Work | Concrete Pour | Free fall height of concrete. | ≤ 1.5 m (use chute / pump line if higher). | Pending |  |  |  |  | Quality Checklist.xlsx
|  |  | RCC-043 | RCC Work | Concrete Pour | Top finishing — level, screeding, floating. | Level within ±3mm; no surface laitance. | Pending |  |  |  |  | Quality Checklist.xlsx
|  |  | RCC-044 | RCC Work | Concrete Pour | Weather conditions monitored (temp/rain). | No pour in heavy rain; protect if ambient > 35°C. | Pending |  |  |  |  | Quality Checklist.xlsx
|  |  | RCC-045 | RCC Work | Post-pour | Curing started within 6–12 hrs. | Wet jute / ponding / curing compound applied. Also verify: Min 14 days continuous (28 days where structural). | Pending |  |  |  |  | Quality Checklist.xlsx
|  |  | RCC-046 | RCC Work | Post-pour | Shuttering striking time observed. | Vertical: 24–48h; Slab soffit 7d; Beam soffit 14d. | Pending |  |  |  | ▶ Watch Video | Quality Checklist.xlsx
|  |  | RCC-047 | RCC Work | Post-pour | Surface inspection — honeycomb, voids, cracks. | No structural honeycomb; repairs only with approval. | Pending |  |  |  |  | Quality Checklist.xlsx
|  |  | MAS-001 | Masonry Work | Pre-work | Check is the Drawing, Specification & method statement approved by the consultant. | Approved drawing, specification, and method statement are available and followed. | Pending |  |  |  | ▶ Watch (3 videos) | CHECKLIST.xlsx
|  |  | MAS-002 | Masonry Work | Pre-work | Check whether type and material for Masonry work has been decided. | Requirement verified and observation recorded as per approved project specification. | Pending |  |  |  | ▶ Watch (3 videos) | CHECKLIST.xlsx
|  |  | MAS-003 | Masonry Work | Pre-work | Check for availability of material as per the daily requirement. | Required materials are available before the planned activity starts. | Pending |  |  |  | ▶ Watch (3 videos) | CHECKLIST.xlsx
|  |  | MAS-004 | Masonry Work | Pre-work | Check is the area clean of loose material and concrete. | Requirement verified and observation recorded as per approved project specification. | Pending |  |  |  | ▶ Watch (3 videos) | CHECKLIST.xlsx
|  |  | MAS-005 | Masonry Work | Pre-work | Check for proper staking of bricks / AAC block. | Requirement verified and observation recorded as per approved project specification. | Pending |  |  |  | ▶ Watch (3 videos) | CHECKLIST.xlsx
|  |  | MAS-006 | Masonry Work | Pre-work | Check for quality of brick, cement & Sand. | Requirement verified and observation recorded as per approved project specification. | Pending |  |  |  | ▶ Watch (3 videos) | CHECKLIST.xlsx
|  |  | MAS-007 | Masonry Work | Pre-work | Check for wetting of bricks. | Bricks or blocks are adequately wetted before laying, where applicable. | Pending |  |  |  | ▶ Watch (3 videos) | CHECKLIST.xlsx
|  |  | MAS-008 | Masonry Work | Pre-work | Check for the proportion of mortar mixing ratio. | Mixing and proportioning follow the approved specification. | Pending |  |  |  | ▶ Watch (3 videos) | CHECKLIST.xlsx
|  |  | MAS-009 | Masonry Work | Masonry Execution | Check for size of doors and window opening. | Requirement verified and observation recorded as per approved project specification. | Pending |  |  |  | ▶ Watch (3 videos) | CHECKLIST.xlsx
|  |  | MAS-010 | Masonry Work | Masonry Execution | Check for margins left for plastering jobs. | Requirement verified and observation recorded as per approved project specification. | Pending |  |  |  | ▶ Watch (3 videos) | CHECKLIST.xlsx
|  |  | MAS-011 | Masonry Work | Masonry Execution | Check for dry mixing on hard and clean surface before adding water to mix proportion of mortar. | Mixing and proportioning follow the approved specification. | Pending |  |  |  | ▶ Watch (3 videos) | CHECKLIST.xlsx
|  |  | MAS-012 | Masonry Work | Masonry Execution | Check for plumb, line & level. | Line, level, and plumb are within project tolerance. | Pending |  |  |  | ▶ Watch (3 videos) | CHECKLIST.xlsx
|  |  | MAS-013 | Masonry Work | Masonry Execution | Check for cleaning area for dead mortar and brick bat to location of disposal. | Requirement verified and observation recorded as per approved project specification. | Pending |  |  |  | ▶ Watch (3 videos) | CHECKLIST.xlsx
|  |  | MAS-014 | Masonry Work | Masonry Execution | Check for raking of joints to received plaster/ pointing both side of the wall. | Requirement verified and observation recorded as per approved project specification. | Pending |  |  |  | ▶ Watch (3 videos) | CHECKLIST.xlsx
|  |  | MAS-015 | Masonry Work | Masonry Execution | Check for curing arrangements. | Curing arrangement is available and maintained as specified. | Pending |  |  |  | ▶ Watch (3 videos) | CHECKLIST.xlsx
|  |  | MAS-016 | Masonry Work | Masonry Execution | Check for defects if any urgently rectification required. | Defects are recorded and rectified before proceeding to the next activity. | Pending |  |  |  | ▶ Watch (3 videos) | CHECKLIST.xlsx
|  |  | EXC-001 | Excavation & Earthwork | Excavation | Check whether soil investigation report/drawing studied by concerned Consultant. | Approved drawing, specification, and method statement are available and followed. | Pending |  |  |  |  | CHECKLIST.xlsx
|  |  | EXC-002 | Excavation & Earthwork | Excavation | Is excavation plan approved by Engineer/Consultant. | Requirement verified and observation recorded as per approved project specification. | Pending |  |  |  |  | CHECKLIST.xlsx
|  |  | EXC-003 | Excavation & Earthwork | Excavation | Check the layout, Alignment and size of excavation marked on the ground as per excavation plan. | Requirement verified and observation recorded as per approved project specification. | Pending |  |  |  |  | CHECKLIST.xlsx
|  |  | EXC-004 | Excavation & Earthwork | Excavation | Check Is there any underground utilities like sewers,water pipeline, cable etc is exist. | Line, level, and plumb are within project tolerance. | Pending |  |  |  |  | CHECKLIST.xlsx
|  |  | EXC-005 | Excavation & Earthwork | Excavation | Check the area on excavation is clean & clear of bushes, vegetation & tree. | Requirement verified and observation recorded as per approved project specification. | Pending |  |  |  |  | CHECKLIST.xlsx
|  |  | EXC-006 | Excavation & Earthwork | Excavation | Check whether the excavated pit are adequately shored/timbered/safe slopes provided. | Requirement verified and observation recorded as per approved project specification. | Pending |  |  |  |  | CHECKLIST.xlsx
|  |  | EXC-007 | Excavation & Earthwork | Excavation | Check where barricading & Caution signs are provided for deep excavation. | Barricading and caution signage are provided before work proceeds. | Pending |  |  |  |  | CHECKLIST.xlsx
|  |  | EXC-008 | Excavation & Earthwork | Excavation | Check whether excavated material is kept away at least 1.5 mtr from the edge of the pit. | Requirement verified and observation recorded as per approved project specification. | Pending |  |  |  |  | CHECKLIST.xlsx
|  |  | EXC-009 | Excavation & Earthwork | Excavation | Make sure to keep away heavy equipment atleast 6.00 mtr from the pit. | Requirement verified and observation recorded as per approved project specification. | Pending |  |  |  |  | CHECKLIST.xlsx
|  |  | EXC-010 | Excavation & Earthwork | Excavation | Check lighting arrangement are adequate during night work. | Requirement verified and observation recorded as per approved project specification. | Pending |  |  |  |  | CHECKLIST.xlsx
|  |  | EXC-011 | Excavation & Earthwork | Excavation | Check the dewatering arrangement is available in case of pit is water logged. | Dewatering arrangement is available where water logging is possible. | Pending |  |  |  |  | CHECKLIST.xlsx
|  |  | PLW-001 | Plaster & Waterproofing | Surface Preparation | Substrate cleaned of dust, oil, loose particles. | Surface free of debris; wire-brushed. | Pending |  |  |  | ▶ Watch (3 videos) | Quality Checklist.xlsx
|  |  | PLW-002 | Plaster & Waterproofing | Surface Preparation | Hacking of concrete surfaces (RCC / shear walls). | Min 50–80 hacks per m², 5mm deep. | Pending |  |  |  | ▶ Watch (3 videos) | Quality Checklist.xlsx
|  |  | PLW-003 | Plaster & Waterproofing | Surface Preparation | Surface thoroughly wetted before plaster. | SSD condition; no free water. | Pending |  |  |  | ▶ Watch (3 videos) | Quality Checklist.xlsx
|  |  | PLW-004 | Plaster & Waterproofing | Surface Preparation | Chicken wire mesh at RCC–masonry junctions. | 150mm overlap each side; tightly fixed. | Pending |  |  |  | ▶ Watch (3 videos) | Quality Checklist.xlsx
|  |  | PLW-005 | Plaster & Waterproofing | Surface Preparation | All MEP chases filled, conduits secured & netted. | Galvanized chicken mesh over chases. | Pending |  |  |  | ▶ Watch (3 videos) | Quality Checklist.xlsx
|  |  | PLW-006 | Plaster & Waterproofing | Surface Preparation | Level pads / dots & screeds (gauges) installed. | ≤ 1.5m c/c; plumb verified. | Pending |  |  |  | ▶ Watch (3 videos) | Quality Checklist.xlsx
|  |  | PLW-007 | Plaster & Waterproofing | Materials | Cement — brand & grade. | Approved brand; OPC 43/53 or PPC as specified. | Pending |  |  |  | ▶ Watch (3 videos) | Quality Checklist.xlsx
|  |  | PLW-008 | Plaster & Waterproofing | Materials | Sand — zone, silt content, washing. | Zone-II preferred; silt ≤ 8%; washed if higher. | Pending |  |  |  | ▶ Watch (3 videos) | Quality Checklist.xlsx
|  |  | PLW-009 | Plaster & Waterproofing | Materials | Water — potable, clean. | pH 6–8; no salts; no oil. | Pending |  |  |  | ▶ Watch (3 videos) | Quality Checklist.xlsx
|  |  | PLW-010 | Plaster & Waterproofing | Materials | Mix proportion as specified. | Internal 1:6 / 1:5; External 1:4; ceiling 1:3. | Pending |  |  |  | ▶ Watch (3 videos) | Quality Checklist.xlsx
|  |  | PLW-011 | Plaster & Waterproofing | Materials | Waterproofing admixture in external plaster. | Approved make; dose as per spec sheet. | Pending |  |  |  | ▶ Watch (3 videos) | Quality Checklist.xlsx
|  |  | PLW-012 | Plaster & Waterproofing | Application: Internal | Plaster thickness. | Wall 12–15mm single coat; ceiling 6mm. | Pending |  |  |  | ▶ Watch (3 videos) | Quality Checklist.xlsx
|  |  | PLW-013 | Plaster & Waterproofing | Application: Internal | Plumb, line & level (3m straight edge). | Deviation ≤ 3mm in 2m; corners 90°. | Pending |  |  |  | ▶ Watch (3 videos) | Quality Checklist.xlsx
|  |  | PLW-014 | Plaster & Waterproofing | Application: Internal | Corners — sharp, true, with chamfer/groove if specified. | Aluminium angles or neat finish. | Pending |  |  |  | ▶ Watch (3 videos) | Quality Checklist.xlsx
|  |  | PLW-015 | Plaster & Waterproofing | Application: Internal | Finish — smooth, no undulations, no cracks. | Steel trowel finish; suitable for putty/paint. | Pending |  |  |  | ▶ Watch (3 videos) | Quality Checklist.xlsx
|  |  | PLW-016 | Plaster & Waterproofing | Application: External | Plaster in 2 coats (base + finish). | Base 12–15mm rough; finish 6–8mm smooth. | Pending |  |  |  | ▶ Watch (3 videos) | Quality Checklist.xlsx
|  |  | PLW-017 | Plaster & Waterproofing | Application: External | Grooves at slab/wall junction & at intervals. | 10×10mm grooves; at every 3m or as per drawing. | Pending |  |  |  | ▶ Watch (3 videos) | Quality Checklist.xlsx
|  |  | PLW-018 | Plaster & Waterproofing | Application: External | Drip mould below projections / sunshade. | 10mm drip groove below all projections. | Pending |  |  |  | ▶ Watch (3 videos) | Quality Checklist.xlsx
|  |  | PLW-019 | Plaster & Waterproofing | Application: External | Bands & architectural features as per elevation. | Profile & alignment verified. | Pending |  |  |  | ▶ Watch (3 videos) | Quality Checklist.xlsx
|  |  | PLW-020 | Plaster & Waterproofing | Curing & Inspection | Curing — minimum 7 days continuous. | Wet hessian / sprinkling 3×/day. | Pending |  |  |  | ▶ Watch (3 videos) | Quality Checklist.xlsx
|  |  | PLW-021 | Plaster & Waterproofing | Curing & Inspection | Hollow sound check on cured plaster. | No hollowness on tapping; redo if found. | Pending |  |  |  | ▶ Watch (3 videos) | Quality Checklist.xlsx
|  |  | PLW-022 | Plaster & Waterproofing | Curing & Inspection | Shrinkage / surface cracks. | No cracks > 0.3mm; hairline acceptable. | Pending |  |  |  | ▶ Watch (3 videos) | Quality Checklist.xlsx
|  |  | PLW-023 | Plaster & Waterproofing | Curing & Inspection | Joints between old & new plaster. | Clean, neat; no level mismatch. | Pending |  |  |  | ▶ Watch (3 videos) | Quality Checklist.xlsx
|  |  | TIL-001 | Tile Work | Substrate | Base / screed level & slope. | Slope 1:80 to drain for wet areas; level otherwise. | Pending |  |  |  | ▶ Watch Video | Quality Checklist.xlsx
|  |  | TIL-002 | Tile Work | Substrate | Waterproofing completed & tested (wet areas). | Ponding test passed before tile work. | Pending |  |  |  | ▶ Watch (3 videos) | Quality Checklist.xlsx
|  |  | TIL-003 | Tile Work | Substrate | Substrate clean, dry, free of curing compound. | Wire brushed; cleaned. | Pending |  |  |  | ▶ Watch Video | Quality Checklist.xlsx
|  |  | TIL-004 | Tile Work | Materials | Tile inspection — size, color, lot, shade match. | Same batch; ±0.5mm size tolerance; no cracks/chips. | Pending |  |  |  | ▶ Watch Video | Quality Checklist.xlsx
|  |  | TIL-005 | Tile Work | Materials | Adhesive / mortar type. | Type-1/2/3 adhesive as per location; or 1:4 mortar. | Pending |  |  |  | ▶ Watch Video | Quality Checklist.xlsx
|  |  | TIL-006 | Tile Work | Materials | Tile spacers & spacing. | 2–3mm vitrified; 3–5mm ceramic; uniform. | Pending |  |  |  | ▶ Watch Video | Quality Checklist.xlsx
|  |  | TIL-007 | Tile Work | Materials | Grout — color, brand, epoxy/cementitious. | Approved make; matching color. | Pending |  |  |  | ▶ Watch (2 videos) | Quality Checklist.xlsx
|  |  | TIL-008 | Tile Work | Layout | Dry layout / setting-out approval. | Centered layout; cut tiles equal at edges. | Pending |  |  |  | ▶ Watch Video | Quality Checklist.xlsx
|  |  | TIL-009 | Tile Work | Layout | Reference lines & datum levels marked. | Laser/level reference established. | Pending |  |  |  | ▶ Watch Video | Quality Checklist.xlsx
|  |  | TIL-010 | Tile Work | Layout | Pattern, direction, design as per drawing. | Verified against approved layout drawing. | Pending |  |  |  | ▶ Watch Video | Quality Checklist.xlsx
|  |  | TIL-011 | Tile Work | Installation | Full bedding — no voids under tiles. | 100% adhesive contact; hollow ≤ 5% area. | Pending |  |  |  | ▶ Watch Video | Quality Checklist.xlsx
|  |  | TIL-012 | Tile Work | Installation | Lippage between adjacent tiles. | ≤ 1mm; preferably zero. | Pending |  |  |  | ▶ Watch Video | Quality Checklist.xlsx
|  |  | TIL-013 | Tile Work | Installation | Joints — straight, uniform, perpendicular. | Continuous lines; cross joints true. | Pending |  |  |  | ▶ Watch Video | Quality Checklist.xlsx
|  |  | TIL-014 | Tile Work | Installation | Cut tiles — edge finish, location. | Wet-saw cut; placed at concealed corners. | Pending |  |  |  | ▶ Watch Video | Quality Checklist.xlsx
|  |  | TIL-015 | Tile Work | Installation | Slope verification in toilet/balcony floor. | Water flows to drain; no ponding. | Pending |  |  |  | ▶ Watch Video | Quality Checklist.xlsx
|  |  | TIL-016 | Tile Work | Installation | Skirting / dado alignment with floor joints. | Joints aligned vertically with floor. | Pending |  |  |  | ▶ Watch Video | Quality Checklist.xlsx
|  |  | TIL-017 | Tile Work | Installation | Provision for expansion joints (large areas). | Every 6×6m grid; sealed with sealant. | Pending |  |  |  | ▶ Watch Video | Quality Checklist.xlsx
|  |  | TIL-018 | Tile Work | Installation | Cutouts around pipes, fixtures, drains. | Neat circular cuts; ≤ 3mm gap; sealed. | Pending |  |  |  | ▶ Watch Video | Quality Checklist.xlsx
|  |  | TIL-019 | Tile Work | Finishing | Grouting — full depth, no gaps. | Even grout; cleaned within 30 min. | Pending |  |  |  | ▶ Watch Video | Quality Checklist.xlsx
|  |  | TIL-020 | Tile Work | Finishing | Hollow sound test (tap with wooden mallet). | ≤ 5% area hollow; reset if more. | Pending |  |  |  | ▶ Watch Video | Quality Checklist.xlsx
|  |  | TIL-021 | Tile Work | Finishing | Surface cleaning & polishing. | No grout haze; no adhesive smears. | Pending |  |  |  | ▶ Watch Video | Quality Checklist.xlsx
|  |  | TIL-022 | Tile Work | Finishing | Protection of finished tiles. | Covered with plastic / hardboard / paper. | Pending |  |  |  | ▶ Watch Video | Quality Checklist.xlsx
|  |  | PUT-001 | Putty Work | Surface Preparation | Plaster fully cured (min 21–28 days). | No green plaster; moisture < 12%. | Pending |  |  |  | ▶ Watch Video | Quality Checklist.xlsx
|  |  | PUT-002 | Putty Work | Surface Preparation | Surface cleaning — dust, loose particles, oil. | Brushed & wiped clean. | Pending |  |  |  | ▶ Watch Video | Quality Checklist.xlsx
|  |  | PUT-003 | Putty Work | Surface Preparation | Hairline / minor cracks filled. | V-cut and filled with crack filler. | Pending |  |  |  | ▶ Watch Video | Quality Checklist.xlsx
|  |  | PUT-004 | Putty Work | Surface Preparation | Sanding of high spots / projections. | Smooth substrate before putty. | Pending |  |  |  | ▶ Watch Video | Quality Checklist.xlsx
|  |  | PUT-005 | Putty Work | Materials | Putty brand & type approved. | Acrylic (interior) / weather (exterior); approved make. | Pending |  |  |  | ▶ Watch Video | Quality Checklist.xlsx
|  |  | PUT-006 | Putty Work | Materials | Mixing ratio with water. | As per manufacturer (typically 35–40% water). | Pending |  |  |  | ▶ Watch Video | Quality Checklist.xlsx
|  |  | PUT-007 | Putty Work | Materials | Pot life observed. | Use within 2 hours of mixing. | Pending |  |  |  | ▶ Watch Video | Quality Checklist.xlsx
|  |  | PUT-008 | Putty Work | Application | Number of coats. | Min 2 coats (interior); 2–3 (exterior weather putty). | Pending |  |  |  | ▶ Watch Video | Quality Checklist.xlsx
|  |  | PUT-009 | Putty Work | Application | Thickness per coat. | Each coat ≤ 1mm; total ≤ 1.5–2mm. | Pending |  |  |  | ▶ Watch Video | Quality Checklist.xlsx
|  |  | PUT-010 | Putty Work | Application | Drying time between coats. | Min 4–6 hours; full dry before sanding. | Pending |  |  |  | ▶ Watch Video | Quality Checklist.xlsx
|  |  | PUT-011 | Putty Work | Application | Sanding between coats (320–400 grit). | Smooth uniform surface; dust removed. | Pending |  |  |  | ▶ Watch Video | Quality Checklist.xlsx
|  |  | PUT-012 | Putty Work | Application | Edges, corners, junctions — neat finish. | No build-up; sharp clean edges. | Pending |  |  |  | ▶ Watch Video | Quality Checklist.xlsx
|  |  | PUT-013 | Putty Work | Inspection | Surface smoothness (touch & oblique-light check). | No marks, no patches, no trowel lines. | Pending |  |  |  | ▶ Watch Video | Quality Checklist.xlsx
|  |  | PUT-014 | Putty Work | Inspection | No pinholes, blowholes or cracks. | Surface fully closed. | Pending |  |  |  | ▶ Watch Video | Quality Checklist.xlsx
|  |  | PUT-015 | Putty Work | Inspection | Moisture content before paint. | ≤ 12% measured with moisture meter. | Pending |  |  |  | ▶ Watch Video | Quality Checklist.xlsx
|  |  | PUT-016 | Putty Work | Inspection | Final sanding & dust cleaning before primer. | Fully dust-free surface. | Pending |  |  |  | ▶ Watch Video | Quality Checklist.xlsx
|  |  | ELE-001 | Electrical Work | Conduiting (concealed) | Conduit make, ISI marked, fire-retardant. | Approved make; medium/heavy gauge as per spec. | Pending |  |  |  |  | Quality Checklist.xlsx
|  |  | ELE-002 | Electrical Work | Conduiting (concealed) | Conduit chasing — depth & alignment. | Depth ≥ conduit dia + 15mm; vertical/horizontal only. | Pending |  |  |  |  | Quality Checklist.xlsx
|  |  | ELE-003 | Electrical Work | Conduiting (concealed) | No diagonal chasing; no chasing in beams. | Avoid structural members. | Pending |  |  |  |  | Quality Checklist.xlsx
|  |  | ELE-004 | Electrical Work | Conduiting (concealed) | Conduit joints — couplers / solvent cement. | Watertight joints; no glue lumps inside. | Pending |  |  |  |  | Quality Checklist.xlsx
|  |  | ELE-005 | Electrical Work | Conduiting (concealed) | Bend radius. | ≥ 4× conduit dia; no kinks. | Pending |  |  |  |  | Quality Checklist.xlsx
|  |  | ELE-006 | Electrical Work | Conduiting (concealed) | Fish wire installed in every conduit. | GI wire 14 SWG; both ends accessible. | Pending |  |  |  | ▶ Watch Video | Quality Checklist.xlsx
|  |  | ELE-007 | Electrical Work | Conduiting (concealed) | Conduits secured with saddles / nails. | Spacing ≤ 600mm; firm to substrate. | Pending |  |  |  |  | Quality Checklist.xlsx
|  |  | ELE-008 | Electrical Work | Boxes & Dbs | Switch / socket box position & height. | Switch 1200mm; Socket 300mm (or as drawing). | Pending |  |  |  |  | Quality Checklist.xlsx
|  |  | ELE-009 | Electrical Work | Boxes & Dbs | Box flush with finished plaster level. | Within ±2mm of finished wall. | Pending |  |  |  |  | Quality Checklist.xlsx
|  |  | ELE-010 | Electrical Work | Boxes & Dbs | DB location, size, accessibility. | As per single line diagram; min 300mm from corners. | Pending |  |  |  |  | Quality Checklist.xlsx
|  |  | ELE-011 | Electrical Work | Boxes & Dbs | Earth bus bar & neutral bar in DB. | Separate bars; tinned copper; sized per load. | Pending |  |  |  |  | Quality Checklist.xlsx
|  |  | ELE-012 | Electrical Work | Wiring | Cable brand, size, FRLS / ISI marking. | Approved make; FRLS PVC; ISI marked. | Pending |  |  |  | ▶ Watch Video | Quality Checklist.xlsx
|  |  | ELE-013 | Electrical Work | Wiring | Cable colour code. | R-Y-B phase / Black neutral / Green-Yellow earth. | Pending |  |  |  | ▶ Watch Video | Quality Checklist.xlsx
|  |  | ELE-014 | Electrical Work | Wiring | Cable sizes vs. circuit load. | Lighting 1.5/2.5mm²; Sockets 2.5/4mm²; AC 4/6mm². | Pending |  |  |  | ▶ Watch Video | Quality Checklist.xlsx
|  |  | ELE-015 | Electrical Work | Wiring | No joints inside conduit. | Joints only at boxes/DBs. | Pending |  |  |  | ▶ Watch Video | Quality Checklist.xlsx
|  |  | ELE-016 | Electrical Work | Wiring | Number of wires per conduit. | ≤ 40% fill factor. | Pending |  |  |  | ▶ Watch Video | Quality Checklist.xlsx
|  |  | ELE-017 | Electrical Work | Wiring | Looping at switch boards (phase looped, not neutral). | Phase looping; neutral direct to fixture. | Pending |  |  |  | ▶ Watch Video | Quality Checklist.xlsx
|  |  | ELE-018 | Electrical Work | Earthing & Protection | Earth pit construction & resistance. | ≤ 1 Ω for system; ≤ 5 Ω individual pit. | Pending |  |  |  | ▶ Watch Video | Quality Checklist.xlsx
|  |  | ELE-019 | Electrical Work | Earthing & Protection | Earthing conductor size & continuity. | As per IS 3043; verified continuity. | Pending |  |  |  |  | Quality Checklist.xlsx
|  |  | ELE-020 | Electrical Work | Earthing & Protection | Double earthing for all 3-phase equipment. | Two independent earth paths. | Pending |  |  |  |  | Quality Checklist.xlsx
|  |  | ELE-021 | Electrical Work | Earthing & Protection | RCCB / ELCB installation & rating. | 30mA for sockets; 100/300mA for distribution. | Pending |  |  |  |  | Quality Checklist.xlsx
|  |  | ELE-022 | Electrical Work | Earthing & Protection | MCB ratings vs. circuit design. | Matched to cable & load capacity. | Pending |  |  |  | ▶ Watch Video | Quality Checklist.xlsx
|  |  | ELE-023 | Electrical Work | Testing | Insulation resistance (Megger) — 500V DC. | ≥ 1 MΩ between conductors and to earth. | Pending |  |  |  |  | Quality Checklist.xlsx
|  |  | ELE-024 | Electrical Work | Testing | Continuity test — phase, neutral, earth. | All circuits continuous; recorded. | Pending |  |  |  |  | Quality Checklist.xlsx
|  |  | ELE-025 | Electrical Work | Testing | Earth resistance test (clamp / fall-of-potential). | Within design limit; logged. | Pending |  |  |  |  | Quality Checklist.xlsx
|  |  | ELE-026 | Electrical Work | Testing | Polarity test for sockets. | Correct L/N/E orientation. | Pending |  |  |  |  | Quality Checklist.xlsx
|  |  | ELE-027 | Electrical Work | Testing | Load test of DB. | No abnormal heating; balanced phases. | Pending |  |  |  |  | Quality Checklist.xlsx
|  |  | ELE-028 | Electrical Work | Testing | Functional test of all switches, sockets, lights. | 100% operational; no flicker. | Pending |  |  |  |  | Quality Checklist.xlsx
|  |  | ELE-029 | Electrical Work | Fixing & Finishing | Switch / socket plates — level, no gaps to wall. | Flush mount; no rocking. | Pending |  |  |  |  | Quality Checklist.xlsx
|  |  | ELE-030 | Electrical Work | Fixing & Finishing | Light fittings — alignment, level, firm fixing. | Plumb / level; no wobble. | Pending |  |  |  |  | Quality Checklist.xlsx
|  |  | ELE-031 | Electrical Work | Fixing & Finishing | Ceiling fan — hook, downrod, balance. | Anti-vibration; no wobble at full speed. | Pending |  |  |  |  | Quality Checklist.xlsx
|  |  | ELE-032 | Electrical Work | Fixing & Finishing | DB labelling — circuit identification. | Each MCB labelled with circuit served. | Pending |  |  |  |  | Quality Checklist.xlsx
|  |  | PLB-001 | Plumbing Work | Internal: Water Supply | Pipe material, brand, ISI marking (CPVC/PPR). | Approved make; ISI/IS 15778 / IS 15801. | Pending |  |  |  | ▶ Watch Video | Quality Checklist.xlsx
|  |  | PLB-002 | Plumbing Work | Internal: Water Supply | Pipe sizing per fixture units. | As per plumbing drawing & calculation. | Pending |  |  |  | ▶ Watch Video | Quality Checklist.xlsx
|  |  | PLB-003 | Plumbing Work | Internal: Water Supply | Concealed pipe routing & supports. | No bends < manufacturer radius; clamped ≤ 1m. | Pending |  |  |  | ▶ Watch Video | Quality Checklist.xlsx
|  |  | PLB-004 | Plumbing Work | Internal: Water Supply | Solvent cement joints / heat fusion (PPR). | Clean, properly cured; no excess; correct temp. | Pending |  |  |  | ▶ Watch Video | Quality Checklist.xlsx
|  |  | PLB-005 | Plumbing Work | Internal: Water Supply | Hot & cold lines — separation & insulation. | Min 150mm separation; hot line insulated. | Pending |  |  |  | ▶ Watch Video | Quality Checklist.xlsx
|  |  | PLB-006 | Plumbing Work | Internal: Water Supply | Hydrostatic pressure test (concealed lines). | 1.5× working pressure, min 10 bar, 24 hr; no drop. | Pending |  |  |  | ▶ Watch Video | Quality Checklist.xlsx
|  |  | PLB-007 | Plumbing Work | Internal: Water Supply | Isolation valves at branches & before fixtures. | Quarter-turn ball valves at each unit. | Pending |  |  |  | ▶ Watch Video | Quality Checklist.xlsx
|  |  | PLB-008 | Plumbing Work | Internal: Water Supply | Air release & flushing of system. | Cleared of debris; commissioning recorded. | Pending |  |  |  | ▶ Watch Video | Quality Checklist.xlsx
|  |  | PLB-009 | Plumbing Work | Internal: Drainage | Pipe material (UPVC / SWR / cast iron). | Approved make; ISI marked; correct schedule. | Pending |  |  |  | ▶ Watch Video | Quality Checklist.xlsx
|  |  | PLB-010 | Plumbing Work | Internal: Drainage | Pipe slope for horizontal runs. | 1:40 to 1:80; uniform; no back-fall. | Pending |  |  |  | ▶ Watch Video | Quality Checklist.xlsx
|  |  | PLB-011 | Plumbing Work | Internal: Drainage | Traps under all fixtures (P/S/floor). | 75mm water seal min; accessible cleanout. | Pending |  |  |  | ▶ Watch Video | Quality Checklist.xlsx
|  |  | PLB-012 | Plumbing Work | Internal: Drainage | Vent pipe extension above roof. | ≥ 600mm above roof; cowl provided. | Pending |  |  |  | ▶ Watch Video | Quality Checklist.xlsx
|  |  | PLB-013 | Plumbing Work | Internal: Drainage | Floor traps & nahani trap — level with floor finish. | Flush with tile; gradient to it. | Pending |  |  |  | ▶ Watch Video | Quality Checklist.xlsx
|  |  | PLB-014 | Plumbing Work | Internal: Drainage | Leakage test — water / smoke / air. | Water test 1.5m head, 24 hr; no leak. | Pending |  |  |  | ▶ Watch Video | Quality Checklist.xlsx
|  |  | PLB-015 | Plumbing Work | Internal: Drainage | Cleanouts / inspection openings. | At every change of direction; accessible. | Pending |  |  |  | ▶ Watch Video | Quality Checklist.xlsx
|  |  | PLB-016 | Plumbing Work | Fixtures | Fixture brand, model, color as approved. | Per approved schedule & sample. | Pending |  |  |  | ▶ Watch Video | Quality Checklist.xlsx
|  |  | PLB-017 | Plumbing Work | Fixtures | WC / wash basin / urinal fixing — level, firm. | No rocking; silicone sealed at base. | Pending |  |  |  | ▶ Watch Video | Quality Checklist.xlsx
|  |  | PLB-018 | Plumbing Work | Fixtures | Tap & mixer installation — leak-free, aligned. | No drip; cartridge functional. | Pending |  |  |  | ▶ Watch Video | Quality Checklist.xlsx
|  |  | PLB-019 | Plumbing Work | Fixtures | Shower fixing — height, alignment. | Outlet 2000–2100mm AFL; aligned. | Pending |  |  |  | ▶ Watch Video | Quality Checklist.xlsx
|  |  | PLB-020 | Plumbing Work | Fixtures | Health faucet, angle valves, connectors. | Approved make; no leaks. | Pending |  |  |  | ▶ Watch Video | Quality Checklist.xlsx
|  |  | PLB-021 | Plumbing Work | External: Sewer | Sewer pipe material & dia. | UPVC/RCC NP3; as per drawing. | Pending |  |  |  | ▶ Watch Video | Quality Checklist.xlsx
|  |  | PLB-022 | Plumbing Work | External: Sewer | Bedding & backfill of buried pipes. | 100mm sand bed; selected backfill compacted. | Pending |  |  |  | ▶ Watch Video | Quality Checklist.xlsx
|  |  | PLB-023 | Plumbing Work | External: Sewer | Manhole construction — invert level, channel. | Smooth benching; correct invert; cover IS 1726. | Pending |  |  |  | ▶ Watch Video | Quality Checklist.xlsx
|  |  | PLB-024 | Plumbing Work | External: Sewer | Slope between manholes. | Min 1:120 (150mm dia); designed slope. | Pending |  |  |  | ▶ Watch Video | Quality Checklist.xlsx
|  |  | PLB-025 | Plumbing Work | External: Storm Water | Storm water drain — sizing & slope. | Per rainfall intensity calculation; 1:100 min. | Pending |  |  |  | ▶ Watch Video | Quality Checklist.xlsx
|  |  | PLB-026 | Plumbing Work | External: Storm Water | Rain water down-takes & gratings. | All terrace outlets connected; gratings installed. | Pending |  |  |  | ▶ Watch Video | Quality Checklist.xlsx
|  |  | PLB-027 | Plumbing Work | External: Rwh | Rainwater harvesting pit / recharge bore. | As per design; filter media in place. | Pending |  |  |  | ▶ Watch Video | Quality Checklist.xlsx
|  |  | PLB-028 | Plumbing Work | External: Rwh | First-flush diverter / silt trap. | Installed & accessible for cleaning. | Pending |  |  |  | ▶ Watch Video | Quality Checklist.xlsx
|  |  | PLB-029 | Plumbing Work | Tanks & Pumps | OHT & UGT — watertightness test. | Filled & held 7 days; no drop. | Pending |  |  |  | ▶ Watch Video | Quality Checklist.xlsx
|  |  | PLB-030 | Plumbing Work | Tanks & Pumps | Pumps — make, capacity, head. | As per design; tested no-load & on-load. | Pending |  |  |  | ▶ Watch Video | Quality Checklist.xlsx
|  |  | PLB-031 | Plumbing Work | Tanks & Pumps | Float switches, level controllers. | Operational; auto cut-off tested. | Pending |  |  |  | ▶ Watch Video | Quality Checklist.xlsx
|  |  | FCL-001 | False Ceiling Work | Pre-work | Ceiling level & layout marking. | Reference height marked; laser level used. | Pending |  |  |  |  | Quality Checklist.xlsx
|  |  | FCL-002 | False Ceiling Work | Pre-work | MEP services above ceiling completed & tested. | AC ducts, sprinklers, wiring tested before closing. | Pending |  |  |  |  | Quality Checklist.xlsx
|  |  | FCL-003 | False Ceiling Work | Pre-work | Approved shop drawing with grid pattern. | Drawing signed by consultant/architect. | Pending |  |  |  |  | Quality Checklist.xlsx
|  |  | FCL-004 | False Ceiling Work | Materials | Gypsum board / calcium silicate — brand, thickness. | Approved make; 12.5mm gypsum / 6mm CSB. | Pending |  |  |  |  | Quality Checklist.xlsx
|  |  | FCL-005 | False Ceiling Work | Materials | GI sections — perimeter channel, intermediate, ceiling section. | 0.55mm BMT GI; approved make. | Pending |  |  |  |  | Quality Checklist.xlsx
|  |  | FCL-006 | False Ceiling Work | Materials | Suspension — soffit cleats, GI rods, hangers. | ≤ 1200mm c/c; firmly anchored. | Pending |  |  |  |  | Quality Checklist.xlsx
|  |  | FCL-007 | False Ceiling Work | Materials | Screws — drywall screws, dry-rust treated. | 25mm self-tapping; approved. | Pending |  |  |  |  | Quality Checklist.xlsx
|  |  | FCL-008 | False Ceiling Work | Framework | Perimeter channel fixing. | Screwed at ≤ 600mm c/c into wall. | Pending |  |  |  |  | Quality Checklist.xlsx
|  |  | FCL-009 | False Ceiling Work | Framework | Intermediate channel spacing. | 1200mm c/c maximum. | Pending |  |  |  |  | Quality Checklist.xlsx
|  |  | FCL-010 | False Ceiling Work | Framework | Ceiling section spacing. | 450mm c/c (gypsum) / as per design. | Pending |  |  |  |  | Quality Checklist.xlsx
|  |  | FCL-011 | False Ceiling Work | Framework | Level of grid (3m straightedge). | Deviation ≤ 3mm in 3m. | Pending |  |  |  |  | Quality Checklist.xlsx
|  |  | FCL-012 | False Ceiling Work | Framework | Cross bracing & rigidity. | No movement on hand pressure. | Pending |  |  |  |  | Quality Checklist.xlsx
|  |  | FCL-013 | False Ceiling Work | Boarding | Joints staggered; no four-corner meeting. | Brick-bond pattern of boards. | Pending |  |  |  |  | Quality Checklist.xlsx
|  |  | FCL-014 | False Ceiling Work | Boarding | Cut edges chamfered for taping. | 45° chamfer at cut joints. | Pending |  |  |  |  | Quality Checklist.xlsx
|  |  | FCL-015 | False Ceiling Work | Boarding | Cut-outs for lights, AC grills, sprinklers. | Accurate; ≤ 3mm gap to fixture. | Pending |  |  |  |  | Quality Checklist.xlsx
|  |  | FCL-016 | False Ceiling Work | Boarding | Screw pattern & depth. | 150mm edge / 230mm field; flush, not torn. | Pending |  |  |  |  | Quality Checklist.xlsx
|  |  | FCL-017 | False Ceiling Work | Finishing | Joint taping (paper tape + jointing compound). | 3 coats; smooth; no ridges. | Pending |  |  |  |  | Quality Checklist.xlsx
|  |  | FCL-018 | False Ceiling Work | Finishing | Corner beads at external corners. | Plumb; firmly fixed. | Pending |  |  |  |  | Quality Checklist.xlsx
|  |  | FCL-019 | False Ceiling Work | Finishing | Sanding & putty finish. | Ready-to-paint surface. | Pending |  |  |  |  | Quality Checklist.xlsx
|  |  | FCL-020 | False Ceiling Work | Finishing | Inspection panels / access doors. | At all serviceable utility points. | Pending |  |  |  |  | Quality Checklist.xlsx
|  |  | FCL-021 | False Ceiling Work | Finishing | Painting — primer + 2 finish coats. | Uniform color; no roller marks. | Pending |  |  |  |  | Quality Checklist.xlsx
|  |  | PNT-001 | Paint Work | Scaffolding | The scaffolding to be self-standing and rigid. | Scaffolding is stable, rigid, and suitable for external painting work. | Pending |  |  |  | ▶ Watch Video | CHECKLIST.xlsx
|  |  | PNT-002 | Paint Work | Scaffolding | Check for double horizontals, wherever necessary. | External painting requirement is verified before continuing the work. | Pending |  |  |  | ▶ Watch Video | CHECKLIST.xlsx
|  |  | PNT-003 | Paint Work | Scaffolding | Check for telescopic vertical scaffolding. | Scaffolding is stable, rigid, and suitable for external painting work. | Pending |  |  |  | ▶ Watch Video | CHECKLIST.xlsx
|  |  | PNT-004 | Paint Work | Scaffolding | Check for diagonal bracings. | External painting requirement is verified before continuing the work. | Pending |  |  |  | ▶ Watch Video | CHECKLIST.xlsx
|  |  | PNT-005 | Paint Work | Surface Preparation | Algae affected area is cleaned properly before commencing the painting work. | Paint material and application are verified against approved work order and specification. | Pending |  |  |  |  | CHECKLIST.xlsx
|  |  | PNT-006 | Paint Work | Surface Preparation | Crack filling is done by good quality of exterior grade crack filler. | External painting requirement is verified before continuing the work. | Pending |  |  |  | ▶ Watch Video | CHECKLIST.xlsx
|  |  | PNT-007 | Paint Work | Surface Preparation | Window frame tie be protected and wrapped with plastic sheet. | External painting requirement is verified before continuing the work. | Pending |  |  |  | ▶ Watch Video | CHECKLIST.xlsx
|  |  | PNT-008 | Paint Work | Surface Preparation | Check all window jambs are properly repaired. | External painting requirement is verified before continuing the work. | Pending |  |  |  | ▶ Watch Video | CHECKLIST.xlsx
|  |  | PNT-009 | Paint Work | Surface Preparation | Check deck ceiling light points are cleared. | External painting requirement is verified before continuing the work. | Pending |  |  |  | ▶ Watch Video | CHECKLIST.xlsx
|  |  | PNT-010 | Paint Work | Surface Preparation | Cleaning of dust and loose particles. | Soft brush / blower used. | Pending |  |  |  |  | CHECKLIST.xlsx; Quality Checklist.xlsx
|  |  | PNT-011 | Paint Work | Painting | Check after polishing, primer coat with proper finish. | External painting requirement is verified before continuing the work. | Pending |  |  |  | ▶ Watch Video | CHECKLIST.xlsx
|  |  | PNT-012 | Paint Work | Painting | Check 1st coat paint is applied. | External painting requirement is verified before continuing the work. | Pending |  |  |  | ▶ Watch Video | CHECKLIST.xlsx
|  |  | PNT-013 | Paint Work | Painting | Check baking coat, patchiness, unevenness, brush mark not seen. | External painting requirement is verified before continuing the work. | Pending |  |  |  | ▶ Watch Video | CHECKLIST.xlsx
|  |  | PNT-014 | Paint Work | Painting | Paint as per approved scheme. | Paint material and application are verified against approved work order and specification. | Pending |  |  |  |  | CHECKLIST.xlsx
|  |  | PNT-015 | Paint Work | Surface Preparation | Surface fully cured & dry. | Moisture ≤ 12%; min 28 days after plaster. | Pending |  |  |  |  | Quality Checklist.xlsx
|  |  | PNT-016 | Paint Work | Surface Preparation | Putty work completed & sanded smooth. | Smooth, dust-free surface. | Pending |  |  |  |  | Quality Checklist.xlsx
|  |  | PNT-017 | Paint Work | Materials | Paint brand, type, batch verification. | Approved make; correct sheen (matt/satin/eggshell). | Pending |  |  |  |  | Quality Checklist.xlsx
|  |  | PNT-018 | Paint Work | Materials | Primer type matched to substrate. | Acrylic primer (interior); cement primer for new surface. | Pending |  |  |  |  | Quality Checklist.xlsx
|  |  | PNT-019 | Paint Work | Materials | Color shade approved (shade card / mock-up). | Signed shade approval on record. | Pending |  |  |  |  | Quality Checklist.xlsx
|  |  | PNT-020 | Paint Work | Materials | Thinning ratio per manufacturer. | As per data sheet; over-thinning avoided. | Pending |  |  |  |  | Quality Checklist.xlsx
|  |  | PNT-021 | Paint Work | Internal: Application | Primer — single coat, uniform. | Full coverage; no holidays. | Pending |  |  |  |  | Quality Checklist.xlsx
|  |  | PNT-022 | Paint Work | Internal: Application | Finish coats — minimum 2 coats. | Each coat fully dry before next. | Pending |  |  |  |  | Quality Checklist.xlsx
|  |  | PNT-023 | Paint Work | Internal: Application | Drying time between coats. | Min 4–6 hrs (touch) / 8 hrs (recoat). | Pending |  |  |  |  | Quality Checklist.xlsx
|  |  | PNT-024 | Paint Work | Internal: Application | DFT (Dry Film Thickness) verification. | As per spec (typically 80–100 µ total). | Pending |  |  |  |  | Quality Checklist.xlsx
|  |  | PNT-025 | Paint Work | Internal: Application | Uniform color, no brush/roller marks, no patches. | Inspected in oblique light. | Pending |  |  |  |  | Quality Checklist.xlsx
|  |  | PNT-026 | Paint Work | Internal: Application | Cutting at edges — sharp clean lines. | No paint on ceiling / skirting / frames. | Pending |  |  |  |  | Quality Checklist.xlsx
|  |  | PNT-027 | Paint Work | External: Application | Weather conditions during application. | No rain forecast 24h; RH < 85%; temp 10–35°C. | Pending |  |  |  |  | Quality Checklist.xlsx
|  |  | PNT-028 | Paint Work | External: Application | External primer — alkali-resistant. | Approved exterior primer applied. | Pending |  |  |  |  | Quality Checklist.xlsx
|  |  | PNT-029 | Paint Work | External: Application | Min 2 coats exterior emulsion / texture. | Manufacturer recommended DFT. | Pending |  |  |  |  | Quality Checklist.xlsx
|  |  | PNT-030 | Paint Work | External: Application | Anti-fungal / anti-algal performance. | As per product data sheet. | Pending |  |  |  |  | Quality Checklist.xlsx
|  |  | PNT-031 | Paint Work | External: Application | Texture pattern uniformity (if textured). | Sample-approved pattern matched throughout. | Pending |  |  |  |  | Quality Checklist.xlsx
|  |  | PNT-032 | Paint Work | External: Application | Edges & joints with adjoining materials. | Clean transition; sealed with sealant if needed. | Pending |  |  |  |  | Quality Checklist.xlsx
|  |  | PNT-033 | Paint Work | External: Application | Scaffold mark touch-ups completed. | Invisible matching with surrounding. | Pending |  |  |  |  | Quality Checklist.xlsx
|  |  | PNT-034 | Paint Work | Finishing & Inspection | Hardware, glass, frames protected during paint. | No paint splash; masking removed cleanly. | Pending |  |  |  |  | Quality Checklist.xlsx
|  |  | PNT-035 | Paint Work | Finishing & Inspection | Final inspection in daylight and artificial light. | Approved by consultant/architect. | Pending |  |  |  |  | Quality Checklist.xlsx
|  |  | LAN-001 | Landscape Development | Site Preparation | Site clearance — debris, weeds, construction waste. | Fully cleared & disposed. | Pending |  |  |  |  | Quality Checklist.xlsx
|  |  | LAN-002 | Landscape Development | Site Preparation | Existing soil testing (pH, drainage). | Lab report; pH 6.0–7.5 ideal. | Pending |  |  |  |  | Quality Checklist.xlsx
|  |  | LAN-003 | Landscape Development | Site Preparation | Sub-grade levels & contouring. | As per landscape drawing; ±25mm. | Pending |  |  |  |  | Quality Checklist.xlsx
|  |  | LAN-004 | Landscape Development | Site Preparation | Sub-surface drainage / weep holes. | Functional; flows tested. | Pending |  |  |  |  | Quality Checklist.xlsx
|  |  | LAN-005 | Landscape Development | Soil & Bedding | Top soil quality & depth. | Min 150mm lawn / 450mm shrubs / 900mm trees. | Pending |  |  |  |  | Quality Checklist.xlsx
|  |  | LAN-006 | Landscape Development | Soil & Bedding | Organic manure / compost mixing. | As per agronomist recommendation. | Pending |  |  |  |  | Quality Checklist.xlsx
|  |  | LAN-007 | Landscape Development | Plantation | Plant species list — match approved schedule. | Per landscape architect's list. | Pending |  |  |  |  | Quality Checklist.xlsx
|  |  | LAN-008 | Landscape Development | Plantation | Plant health — disease-free, hardened. | Nursery inspection done. | Pending |  |  |  |  | Quality Checklist.xlsx
|  |  | LAN-009 | Landscape Development | Plantation | Pit size for trees / shrubs / hedges. | Trees 1×1×1m; shrubs 0.45m cube. | Pending |  |  |  |  | Quality Checklist.xlsx
|  |  | LAN-010 | Landscape Development | Plantation | Spacing between plants. | Per design; rows aligned. | Pending |  |  |  |  | Quality Checklist.xlsx
|  |  | LAN-011 | Landscape Development | Plantation | Staking & support for trees. | 3 stakes; flexible tie; not damaging bark. | Pending |  |  |  |  | Quality Checklist.xlsx
|  |  | LAN-012 | Landscape Development | Lawn | Grass species & laying method (sod/sprig). | Per design; uniform laying; no gaps. | Pending |  |  |  |  | Quality Checklist.xlsx
|  |  | LAN-013 | Landscape Development | Lawn | Rolling & levelling of lawn. | Firm, level, no humps/depressions. | Pending |  |  |  |  | Quality Checklist.xlsx
|  |  | LAN-014 | Landscape Development | Irrigation | Irrigation system — drip / sprinkler layout. | Per design; uniform coverage; no dry zones. | Pending |  |  |  |  | Quality Checklist.xlsx
|  |  | LAN-015 | Landscape Development | Irrigation | Water source, pumps, controllers. | Tested; auto-cycle functional. | Pending |  |  |  |  | Quality Checklist.xlsx
|  |  | LAN-016 | Landscape Development | Irrigation | Pressure & flow check at extremities. | Within design; no leaks. | Pending |  |  |  |  | Quality Checklist.xlsx
|  |  | LAN-017 | Landscape Development | Hardscape | Pathways — material, level, slope. | 1:80 cross-fall; flush with edge. | Pending |  |  |  |  | Quality Checklist.xlsx
|  |  | LAN-018 | Landscape Development | Hardscape | Kerb stones — alignment, jointing. | Straight line / curve as drawing. | Pending |  |  |  |  | Quality Checklist.xlsx
|  |  | LAN-019 | Landscape Development | Hardscape | Decorative elements (pergolas, benches, planters). | As per drawing; secure fixing. | Pending |  |  |  |  | Quality Checklist.xlsx
|  |  | LAN-020 | Landscape Development | Lighting | Garden lights / bollards / spike lights. | Locations per design; IP65+ rated. | Pending |  |  |  |  | Quality Checklist.xlsx
|  |  | LAN-021 | Landscape Development | Lighting | Cable laid in conduit, depth ≥ 600mm. | Marked with warning tape above. | Pending |  |  |  |  | Quality Checklist.xlsx
|  |  | LAN-022 | Landscape Development | Lighting | Earthing of metallic posts. | All metal posts earthed. | Pending |  |  |  |  | Quality Checklist.xlsx
|  |  | LAN-023 | Landscape Development | Maintenance Period | Plant survival rate during defects period. | ≥ 95% survival; replacements done. | Pending |  |  |  |  | Quality Checklist.xlsx
|  |  | LAN-024 | Landscape Development | Maintenance Period | Mulching, weeding, pruning schedule. | Records maintained. | Pending |  |  |  |  | Quality Checklist.xlsx
|  |  | FIR-001 | Fire Fighting Work | Drawings & Approvals | Fire NOC / approved drawings on site. | Drawings signed by fire department. | Pending |  |  |  | ▶ Watch Video | Quality Checklist.xlsx
|  |  | FIR-002 | Fire Fighting Work | Drawings & Approvals | Equipment make & model as approved. | Per approved vendor list. | Pending |  |  |  | ▶ Watch Video | Quality Checklist.xlsx
|  |  | FIR-003 | Fire Fighting Work | Piping Network | Pipe material — MS heavy / GI as specified. | IS 1239 / IS 3589; correct thickness. | Pending |  |  |  | ▶ Watch Video | Quality Checklist.xlsx
|  |  | FIR-004 | Fire Fighting Work | Piping Network | Pipe routing & supports. | Per drawing; clamps ≤ 3m c/c. | Pending |  |  |  | ▶ Watch Video | Quality Checklist.xlsx
|  |  | FIR-005 | Fire Fighting Work | Piping Network | Welded / flanged joints — quality. | Full penetration welds; no porosity; tested. | Pending |  |  |  | ▶ Watch Video | Quality Checklist.xlsx
|  |  | FIR-006 | Fire Fighting Work | Piping Network | Pipe painting — fire red. | Approved shade; primer + 2 coats. | Pending |  |  |  | ▶ Watch Video | Quality Checklist.xlsx
|  |  | FIR-007 | Fire Fighting Work | Piping Network | Pipe identification & flow direction. | Labels every 6m & at branches. | Pending |  |  |  | ▶ Watch Video | Quality Checklist.xlsx
|  |  | FIR-008 | Fire Fighting Work | Hydrant System | Wet riser size & location. | 150mm dia min; one per 1000 m² as per NBC. | Pending |  |  |  | ▶ Watch Video | Quality Checklist.xlsx
|  |  | FIR-009 | Fire Fighting Work | Hydrant System | Landing valves on each floor. | 63mm IS 5290; instantaneous coupling. | Pending |  |  |  | ▶ Watch Video | Quality Checklist.xlsx
|  |  | FIR-010 | Fire Fighting Work | Hydrant System | Hose reel (rubber-lined) on each floor. | 36m × 19mm; with nozzle. | Pending |  |  |  | ▶ Watch Video | Quality Checklist.xlsx
|  |  | FIR-011 | Fire Fighting Work | Hydrant System | Hose box & accessories. | GI sheet; with branch, key, hose 15m × 2. | Pending |  |  |  | ▶ Watch Video | Quality Checklist.xlsx
|  |  | FIR-012 | Fire Fighting Work | Hydrant System | External yard hydrants. | Per layout; min 2; 30m spacing. | Pending |  |  |  | ▶ Watch Video | Quality Checklist.xlsx
|  |  | FIR-013 | Fire Fighting Work | Sprinkler System | Sprinkler heads — type, K-factor, temp rating. | Pendant/upright; 68°C / 79°C per zone. | Pending |  |  |  | ▶ Watch Video | Quality Checklist.xlsx
|  |  | FIR-014 | Fire Fighting Work | Sprinkler System | Sprinkler spacing & coverage. | ≤ 4×4m grid; ≤ 12 m² per head (LH). | Pending |  |  |  | ▶ Watch Video | Quality Checklist.xlsx
|  |  | FIR-015 | Fire Fighting Work | Sprinkler System | Distance from wall / obstruction. | ≥ 100mm / ≤ 2.3m from wall. | Pending |  |  |  | ▶ Watch Video | Quality Checklist.xlsx
|  |  | FIR-016 | Fire Fighting Work | Sprinkler System | Flow switch, test & drain valves. | At each floor / zone. | Pending |  |  |  | ▶ Watch Video | Quality Checklist.xlsx
|  |  | FIR-017 | Fire Fighting Work | Pump Room | Main fire pump — capacity & head. | As per design; UL/FM listed where required. | Pending |  |  |  | ▶ Watch Video | Quality Checklist.xlsx
|  |  | FIR-018 | Fire Fighting Work | Pump Room | Jockey pump capacity. | ≤ 10% of main; auto pressure maintenance. | Pending |  |  |  | ▶ Watch Video | Quality Checklist.xlsx
|  |  | FIR-019 | Fire Fighting Work | Pump Room | Diesel engine pump — fuel tank, battery. | Run-test passed; 8-hr fuel storage. | Pending |  |  |  | ▶ Watch Video | Quality Checklist.xlsx
|  |  | FIR-020 | Fire Fighting Work | Pump Room | Pump auto-start at set pressure. | Cut-in/cut-out verified. | Pending |  |  |  | ▶ Watch Video | Quality Checklist.xlsx
|  |  | FIR-021 | Fire Fighting Work | Pump Room | Suction / delivery — gauges, NRV, gate valve. | All in place; tested. | Pending |  |  |  | ▶ Watch Video | Quality Checklist.xlsx
|  |  | FIR-022 | Fire Fighting Work | Water Tank | Dedicated fire water tank capacity. | Per NBC; not less than required storage. | Pending |  |  |  | ▶ Watch Video | Quality Checklist.xlsx
|  |  | FIR-023 | Fire Fighting Work | Water Tank | Low-level alarm & breather. | Functional. | Pending |  |  |  | ▶ Watch Video | Quality Checklist.xlsx
|  |  | FIR-024 | Fire Fighting Work | Testing & Commissioning | Hydrostatic test on pipework. | 1.5× working pressure for 2 hr; no drop. | Pending |  |  |  | ▶ Watch Video | Quality Checklist.xlsx
|  |  | FIR-025 | Fire Fighting Work | Testing & Commissioning | Flow & pressure test at remotest hydrant. | Min 3.2 kg/cm² with 2 hydrants running. | Pending |  |  |  | ▶ Watch Video | Quality Checklist.xlsx
|  |  | FIR-026 | Fire Fighting Work | Testing & Commissioning | Sprinkler trip test (each zone). | Activates flow switch & alarm. | Pending |  |  |  | ▶ Watch Video | Quality Checklist.xlsx
|  |  | FIR-027 | Fire Fighting Work | Testing & Commissioning | Fire alarm / detection — smoke, heat detectors. | All detectors tested; addressable IDs verified. | Pending |  |  |  | ▶ Watch Video | Quality Checklist.xlsx
|  |  | FIR-028 | Fire Fighting Work | Testing & Commissioning | MCP (manual call point) — tested every floor. | Each MCP triggers alarm at panel. | Pending |  |  |  | ▶ Watch Video | Quality Checklist.xlsx
|  |  | FIR-029 | Fire Fighting Work | Testing & Commissioning | PA system & hooter audibility. | 65 dB above ambient at all locations. | Pending |  |  |  | ▶ Watch Video | Quality Checklist.xlsx
|  |  | FIR-030 | Fire Fighting Work | Portable Equipment | Fire extinguishers — type, capacity, location. | ABC/CO₂ as per area class; access < 15m. | Pending |  |  |  | ▶ Watch Video | Quality Checklist.xlsx
|  |  | FIR-031 | Fire Fighting Work | Portable Equipment | Mounting height & signage. | 1.0–1.5m AFL; pictorial signage. | Pending |  |  |  | ▶ Watch Video | Quality Checklist.xlsx
|  |  | FIR-032 | Fire Fighting Work | Portable Equipment | Refill / inspection due date marked. | Tag with last refill / next due. | Pending |  |  |  | ▶ Watch Video | Quality Checklist.xlsx
|  |  | FIR-033 | Fire Fighting Work | Compliance | Final fire department inspection & NOC. | Final fire safety certificate obtained. | Pending |  |  |  | ▶ Watch Video | Quality Checklist.xlsx
Formulas:
Ageing (Days) = IF([Status]="OK","",IF([Status]="N/A","",IF([Date]="","",MAX(0,TODAY()-[Date]))))

## Inspection Log
Timestamp | Inspector | Block | Floor | Flat | Work Category | Item ID | Inspection Check | Status | Defect Photo | Rectified? | Rectified Photo | Remarks | FlatKey
2026-06-01 00:22 | Mikayla Goodman | 4 | 5 | B | RCC Work | RCC-001 | Dimensions: length, breadth, depth as per drawing. | OK |  |  |  | Cumque ratione sint | B4-5-B
2026-06-01 00:22 | Mikayla Goodman | 4 | 5 | B | RCC Work | RCC-002 | Check is the bar bending schedule is prepared and approved by the site Engineer. | OK |  |  |  | Cumque ratione sint | B4-5-B
2026-06-01 00:22 | Mikayla Goodman | 4 | 5 | B | RCC Work | RCC-003 | Check for correct cutting & bending of bars as per approved BBS. | OK |  |  |  | Cumque ratione sint | B4-5-B
2026-06-01 00:22 | Mikayla Goodman | 4 | 5 | B | RCC Work | RCC-004 | Check bar diameter, shapes of bar, dimension of bars & number of bars as per BBS. | OK |  |  |  | Cumque ratione sint | B4-5-B
2026-06-01 00:22 | Mikayla Goodman | 4 | 5 | B | RCC Work | RCC-005 | Check identification tags is attached. | OK |  |  |  | Cumque ratione sint | B4-5-B
2026-06-01 00:22 | Mikayla Goodman | 4 | 5 | B | RCC Work | RCC-006 | Check for cleanliness of bars from any oil, grease, soil & rust. | OK |  |  |  | Cumque ratione sint | B4-5-B
2026-06-01 00:22 | Mikayla Goodman | 4 | 5 | B | RCC Work | RCC-007 | Check for satisfactory tying of reinforcement with binding wire. | OK |  |  |  | Cumque ratione sint | B4-5-B
2026-06-01 00:22 | Mikayla Goodman | 4 | 5 | B | RCC Work | RCC-008 | Check for location of service conduits. | OK |  |  |  | Cumque ratione sint | B4-5-B
2026-06-01 00:22 | Mikayla Goodman | 4 | 5 | B | RCC Work | RCC-009 | Check for readiness of reinforcement for release for concreting. | OK |  |  |  | Cumque ratione sint | B4-5-B
2026-06-01 00:22 | Mikayla Goodman | 4 | 5 | B | RCC Work | RCC-010 | Slump test at pour location. | OK |  |  |  | Cumque ratione sint | B4-5-B
2026-06-01 00:22 | Mikayla Goodman | 4 | 5 | B | RCC Work | RCC-011 | Is continuous flow of concrete ensured. | OK |  |  |  | Cumque ratione sint | B4-5-B
2026-06-01 00:22 | Mikayla Goodman | 4 | 5 | B | RCC Work | RCC-012 | Check for transportation & placement of concrete. Is it ok? | OK |  |  |  | Cumque ratione sint | B4-5-B
2026-06-01 00:22 | Mikayla Goodman | 4 | 5 | B | RCC Work | RCC-013 | Check whether vibration being done till concrete packs tightly against all surface, reinforcement and embedments. | OK |  |  |  | Cumque ratione sint | B4-5-B
2026-06-01 00:22 | Mikayla Goodman | 4 | 5 | B | RCC Work | RCC-014 | Is blending of concrete poured in separated layers being ensured? | OK |  |  |  | Cumque ratione sint | B4-5-B
2026-06-01 00:22 | Mikayla Goodman | 4 | 5 | B | RCC Work | RCC-015 | Is concrete consumed within initial setting time of cement. | OK |  |  |  | Cumque ratione sint | B4-5-B
2026-06-01 00:22 | Mikayla Goodman | 4 | 5 | B | RCC Work | RCC-016 | Check for positions of construction joint. Is it ok? | OK |  |  |  | Cumque ratione sint | B4-5-B
2026-06-01 00:22 | Mikayla Goodman | 4 | 5 | B | RCC Work | RCC-017 | Check for leveling and finishing of concrete surface. | OK |  |  |  | Cumque ratione sint | B4-5-B
2026-06-01 00:22 | Mikayla Goodman | 4 | 5 | B | RCC Work | RCC-018 | Check the quantity of concrete of poured match with theoretical qty. | OK |  |  |  | Cumque ratione sint | B4-5-B
2026-06-01 00:22 | Mikayla Goodman | 4 | 5 | B | RCC Work | RCC-019 | Check the start time and end time of concreting. | OK |  |  |  | Cumque ratione sint | B4-5-B
2026-06-01 00:22 | Mikayla Goodman | 4 | 5 | B | RCC Work | RCC-020 | Cube samples cast (6 numbers / 50 m³). | OK |  |  |  | Cumque ratione sint | B4-5-B
2026-06-01 00:22 | Mikayla Goodman | 4 | 5 | B | RCC Work | RCC-021 | Shuttering material (ply / steel) condition. | OK |  |  |  | Cumque ratione sint | B4-5-B
2026-06-01 00:22 | Mikayla Goodman | 4 | 5 | B | RCC Work | RCC-022 | Line, level & plumb of formwork. | OK |  |  |  | Cumque ratione sint | B4-5-B
2026-06-01 00:22 | Mikayla Goodman | 4 | 5 | B | RCC Work | RCC-023 | Props, bracing & supports adequacy. | OK |  |  |  | Cumque ratione sint | B4-5-B
2026-06-01 00:22 | Mikayla Goodman | 4 | 5 | B | RCC Work | RCC-024 | Cleaning of formwork (no debris, dust, water). | OK |  |  |  | Cumque ratione sint | B4-5-B
2026-06-01 00:22 | Mikayla Goodman | 4 | 5 | B | RCC Work | RCC-025 | Shuttering oil / release agent application. | OK |  |  |  | Cumque ratione sint | B4-5-B
2026-06-01 00:22 | Mikayla Goodman | 4 | 5 | B | RCC Work | RCC-026 | Joints sealed (no slurry leakage points). | OK |  |  |  | Cumque ratione sint | B4-5-B
2026-06-01 00:22 | Mikayla Goodman | 4 | 5 | B | RCC Work | RCC-027 | Steel grade & make verification (TMT Fe-500/550D). | OK |  |  |  | Cumque ratione sint | B4-5-B
2026-06-01 00:22 | Mikayla Goodman | 4 | 5 | B | RCC Work | RCC-028 | Bar diameter, number & spacing as per BBS. | OK |  |  |  | Cumque ratione sint | B4-5-B
2026-06-01 00:22 | Mikayla Goodman | 4 | 5 | B | RCC Work | RCC-029 | Lap length & lap location. | OK |  |  |  | Cumque ratione sint | B4-5-B
2026-06-01 00:22 | Mikayla Goodman | 4 | 5 | B | RCC Work | RCC-030 | Cover blocks (cement / PVC) — type, size, spacing. | OK |  |  |  | Cumque ratione sint | B4-5-B
2026-06-01 00:26 | Isha Maji | 5 | 7 | H | Landscape Development | LAN-001 | Site clearance — debris, weeds, construction waste. | OK |  |  |  | Very Good ¦ Good | B5-7-H
2026-06-01 00:26 | Isha Maji | 5 | 7 | H | Landscape Development | LAN-002 | Existing soil testing (pH, drainage). | OK |  |  |  | Very Good ¦ Good | B5-7-H
2026-06-01 00:26 | Isha Maji | 5 | 7 | H | Landscape Development | LAN-003 | Sub-grade levels & contouring. | OK |  |  |  | Very Good ¦ Good | B5-7-H
2026-06-01 00:26 | Isha Maji | 5 | 7 | H | Landscape Development | LAN-004 | Sub-surface drainage / weep holes. | OK |  |  |  | Very Good ¦ Good | B5-7-H
2026-06-01 00:26 | Isha Maji | 5 | 7 | H | Landscape Development | LAN-005 | Top soil quality & depth. | OK |  |  |  | Very Good ¦ Good | B5-7-H
2026-06-01 00:26 | Isha Maji | 5 | 7 | H | Landscape Development | LAN-006 | Organic manure / compost mixing. | OK |  |  |  | Very Good ¦ Good | B5-7-H
2026-06-01 00:26 | Isha Maji | 5 | 7 | H | Landscape Development | LAN-007 | Plant species list — match approved schedule. | OK |  |  |  | Very Good ¦ Good | B5-7-H
2026-06-01 00:26 | Isha Maji | 5 | 7 | H | Landscape Development | LAN-008 | Plant health — disease-free, hardened. | OK |  |  |  | Very Good ¦ Good | B5-7-H
2026-06-01 00:26 | Isha Maji | 5 | 7 | H | Landscape Development | LAN-009 | Pit size for trees / shrubs / hedges. | OK |  |  |  | Very Good ¦ Good | B5-7-H
2026-06-01 00:26 | Isha Maji | 5 | 7 | H | Landscape Development | LAN-010 | Spacing between plants. | OK |  |  |  | Very Good ¦ Good | B5-7-H
2026-06-01 00:26 | Isha Maji | 5 | 7 | H | Landscape Development | LAN-011 | Staking & support for trees. | OK |  |  |  | Very Good ¦ Good | B5-7-H
2026-06-01 00:26 | Isha Maji | 5 | 7 | H | Landscape Development | LAN-012 | Grass species & laying method (sod/sprig). | OK |  |  |  | Very Good ¦ Good | B5-7-H
2026-06-01 00:26 | Isha Maji | 5 | 7 | H | Landscape Development | LAN-013 | Rolling & levelling of lawn. | OK |  |  |  | Very Good ¦ Good | B5-7-H
2026-06-01 00:26 | Isha Maji | 5 | 7 | H | Landscape Development | LAN-014 | Irrigation system — drip / sprinkler layout. | OK |  |  |  | Very Good ¦ Good | B5-7-H
2026-06-01 00:26 | Isha Maji | 5 | 7 | H | Landscape Development | LAN-015 | Water source, pumps, controllers. | OK |  |  |  | Very Good ¦ Good | B5-7-H
2026-06-01 00:26 | Isha Maji | 5 | 7 | H | Landscape Development | LAN-016 | Pressure & flow check at extremities. | OK |  |  |  | Very Good ¦ Good | B5-7-H
2026-06-01 00:26 | Isha Maji | 5 | 7 | H | Landscape Development | LAN-017 | Pathways — material, level, slope. | OK |  |  |  | Very Good ¦ Good | B5-7-H
2026-06-01 00:26 | Isha Maji | 5 | 7 | H | Landscape Development | LAN-018 | Kerb stones — alignment, jointing. | OK |  |  |  | Very Good ¦ Good | B5-7-H
2026-06-01 00:26 | Isha Maji | 5 | 7 | H | Landscape Development | LAN-019 | Decorative elements (pergolas, benches, planters). | OK |  |  |  | Very Good ¦ Good | B5-7-H
2026-06-01 00:26 | Isha Maji | 5 | 7 | H | Landscape Development | LAN-020 | Garden lights / bollards / spike lights. | OK |  |  |  | Very Good ¦ Good | B5-7-H
2026-06-01 00:26 | Isha Maji | 5 | 7 | H | Landscape Development | LAN-021 | Cable laid in conduit, depth ≥ 600mm. | OK |  |  |  | Very Good ¦ Good | B5-7-H
2026-06-01 00:26 | Isha Maji | 5 | 7 | H | Landscape Development | LAN-022 | Earthing of metallic posts. | OK |  |  |  | Very Good ¦ Good | B5-7-H
2026-06-01 00:26 | Isha Maji | 5 | 7 | H | Landscape Development | LAN-023 | Plant survival rate during defects period. | OK |  |  |  | Very Good ¦ Good | B5-7-H
2026-06-01 00:26 | Isha Maji | 5 | 7 | H | Landscape Development | LAN-024 | Mulching, weeding, pruning schedule. | OK |  |  |  | Very Good ¦ Good | B5-7-H
2026-06-01 01:25 | Test Manash | 2 | 3 | E | RCC Work | RCC-001 | Dimensions: length, breadth, depth as per drawing. | NOT OK |  |  |  | Test Anaswer ¦ Not Good Site | B2-3-E
2026-06-01 01:25 | Test Manash | 2 | 3 | E | RCC Work | RCC-002 | Check is the bar bending schedule is prepared and approved by the site Engineer. | NOT OK |  |  |  | Test Anaswer ¦ Not Good Site | B2-3-E
2026-06-01 01:25 | Test Manash | 2 | 3 | E | RCC Work | RCC-003 | Check for correct cutting & bending of bars as per approved BBS. | NOT OK |  |  |  | Test Anaswer ¦ Not Good Site | B2-3-E
2026-06-01 01:25 | Test Manash | 2 | 3 | E | RCC Work | RCC-004 | Check bar diameter, shapes of bar, dimension of bars & number of bars as per BBS. | NOT OK |  |  |  | Test Anaswer ¦ Not Good Site | B2-3-E
2026-06-01 01:25 | Test Manash | 2 | 3 | E | RCC Work | RCC-005 | Check identification tags is attached. | NOT OK |  |  |  | Test Anaswer ¦ Not Good Site | B2-3-E
2026-06-01 01:25 | Test Manash | 2 | 3 | E | RCC Work | RCC-006 | Check for cleanliness of bars from any oil, grease, soil & rust. | NOT OK |  |  |  | Test Anaswer ¦ Not Good Site | B2-3-E
2026-06-01 01:25 | Test Manash | 2 | 3 | E | RCC Work | RCC-007 | Check for satisfactory tying of reinforcement with binding wire. | NOT OK |  |  |  | Test Anaswer ¦ Not Good Site | B2-3-E
2026-06-01 01:25 | Test Manash | 2 | 3 | E | RCC Work | RCC-008 | Check for location of service conduits. | NOT OK |  |  |  | Test Anaswer ¦ Not Good Site | B2-3-E
2026-06-01 01:25 | Test Manash | 2 | 3 | E | RCC Work | RCC-009 | Check for readiness of reinforcement for release for concreting. | NOT OK |  |  |  | Test Anaswer ¦ Not Good Site | B2-3-E
2026-06-01 01:25 | Test Manash | 2 | 3 | E | RCC Work | RCC-010 | Slump test at pour location. | NOT OK |  |  |  | Test Anaswer ¦ Not Good Site | B2-3-E
2026-06-01 01:25 | Test Manash | 2 | 3 | E | RCC Work | RCC-011 | Is continuous flow of concrete ensured. | NOT OK |  |  |  | Test Anaswer ¦ Not Good Site | B2-3-E
2026-06-01 01:25 | Test Manash | 2 | 3 | E | RCC Work | RCC-012 | Check for transportation & placement of concrete. Is it ok? | OK |  |  |  | Test Anaswer ¦ Not Good Site | B2-3-E
2026-06-01 01:25 | Test Manash | 2 | 3 | E | RCC Work | RCC-013 | Check whether vibration being done till concrete packs tightly against all surface, reinforcement and embedments. | OK |  |  |  | Test Anaswer ¦ Not Good Site | B2-3-E
2026-06-01 01:25 | Test Manash | 2 | 3 | E | RCC Work | RCC-014 | Is blending of concrete poured in separated layers being ensured? | OK |  |  |  | Test Anaswer ¦ Not Good Site | B2-3-E
2026-06-01 01:25 | Test Manash | 2 | 3 | E | RCC Work | RCC-015 | Is concrete consumed within initial setting time of cement. | OK |  |  |  | Test Anaswer ¦ Not Good Site | B2-3-E
2026-06-01 01:25 | Test Manash | 2 | 3 | E | RCC Work | RCC-016 | Check for positions of construction joint. Is it ok? | OK |  |  |  | Test Anaswer ¦ Not Good Site | B2-3-E
2026-06-01 01:25 | Test Manash | 2 | 3 | E | RCC Work | RCC-017 | Check for leveling and finishing of concrete surface. | OK |  |  |  | Test Anaswer ¦ Not Good Site | B2-3-E
2026-06-01 01:25 | Test Manash | 2 | 3 | E | RCC Work | RCC-018 | Check the quantity of concrete of poured match with theoretical qty. | OK |  |  |  | Test Anaswer ¦ Not Good Site | B2-3-E
2026-06-01 01:25 | Test Manash | 2 | 3 | E | RCC Work | RCC-019 | Check the start time and end time of concreting. | OK |  |  |  | Test Anaswer ¦ Not Good Site | B2-3-E
2026-06-01 01:25 | Test Manash | 2 | 3 | E | RCC Work | RCC-020 | Cube samples cast (6 numbers / 50 m³). | OK |  |  |  | Test Anaswer ¦ Not Good Site | B2-3-E
2026-06-01 01:25 | Test Manash | 2 | 3 | E | RCC Work | RCC-021 | Shuttering material (ply / steel) condition. | OK |  |  |  | Test Anaswer ¦ Not Good Site | B2-3-E
2026-06-01 01:25 | Test Manash | 2 | 3 | E | RCC Work | RCC-022 | Line, level & plumb of formwork. | OK |  |  |  | Test Anaswer ¦ Not Good Site | B2-3-E
2026-06-01 01:25 | Test Manash | 2 | 3 | E | RCC Work | RCC-023 | Props, bracing & supports adequacy. | NOT OK |  |  |  | Test Anaswer ¦ Not Good Site | B2-3-E
2026-06-01 01:25 | Test Manash | 2 | 3 | E | RCC Work | RCC-024 | Cleaning of formwork (no debris, dust, water). | NOT OK |  |  |  | Test Anaswer ¦ Not Good Site | B2-3-E
2026-06-01 01:25 | Test Manash | 2 | 3 | E | RCC Work | RCC-025 | Shuttering oil / release agent application. | NOT OK |  |  |  | Test Anaswer ¦ Not Good Site | B2-3-E
2026-06-01 01:25 | Test Manash | 2 | 3 | E | RCC Work | RCC-026 | Joints sealed (no slurry leakage points). | NOT OK |  |  |  | Test Anaswer ¦ Not Good Site | B2-3-E
2026-06-01 01:25 | Test Manash | 2 | 3 | E | RCC Work | RCC-027 | Steel grade & make verification (TMT Fe-500/550D). | NOT OK |  |  |  | Test Anaswer ¦ Not Good Site | B2-3-E
2026-06-01 01:25 | Test Manash | 2 | 3 | E | RCC Work | RCC-028 | Bar diameter, number & spacing as per BBS. | NOT OK |  |  |  | Test Anaswer ¦ Not Good Site | B2-3-E
2026-06-01 01:25 | Test Manash | 2 | 3 | E | RCC Work | RCC-029 | Lap length & lap location. | NOT OK |  |  |  | Test Anaswer ¦ Not Good Site | B2-3-E
2026-06-01 01:25 | Test Manash | 2 | 3 | E | RCC Work | RCC-030 | Cover blocks (cement / PVC) — type, size, spacing. | NOT OK |  |  |  | Test Anaswer ¦ Not Good Site | B2-3-E
2026-06-01 01:25 | Test Manash | 2 | 3 | E | RCC Work | RCC-031 | Clear cover provided. | NOT OK |  |  |  | Test Anaswer ¦ Not Good Site | B2-3-E
2026-06-01 01:25 | Test Manash | 2 | 3 | E | RCC Work | RCC-032 | Hooks, bends, stirrups & ties. | OK |  |  |  | Test Anaswer ¦ Not Good Site | B2-3-E
2026-06-01 01:25 | Test Manash | 2 | 3 | E | RCC Work | RCC-033 | Chair bars in two-way reinforcement. | OK |  |  |  | Test Anaswer ¦ Not Good Site | B2-3-E
2026-06-01 01:25 | Test Manash | 2 | 3 | E | RCC Work | RCC-034 | Binding wire — coverage & tightness. | OK |  |  |  | Test Anaswer ¦ Not Good Site | B2-3-E
2026-06-01 01:25 | Test Manash | 2 | 3 | E | RCC Work | RCC-036 | Electrical / plumbing conduits & sleeves in place. | NOT OK |  |  |  | Test Anaswer ¦ Not Good Site | B2-3-E
2026-06-01 02:44 | Test Test 2 | 6 | Podium | E | Putty Work | PUT-002 | Surface cleaning — dust, loose particles, oil. | OK |  |  |  | test ¦ test | B6-Podium-E
2026-06-01 02:44 | Test Test 2 | 6 | Podium | E | Putty Work | PUT-003 | Hairline / minor cracks filled. | OK |  |  |  | test ¦ test | B6-Podium-E
2026-06-01 02:44 | Test Test 2 | 6 | Podium | E | Putty Work | PUT-005 | Putty brand & type approved. | NOT OK |  |  |  | test ¦ test | B6-Podium-E
2026-06-01 02:44 | Test Test 2 | 6 | Podium | E | Putty Work | PUT-008 | Number of coats. | OK |  |  |  | test ¦ test | B6-Podium-E
2026-06-01 03:33 | ABC | 7 | 3 | F | RCC Work | RCC-001 | Dimensions: length, breadth, depth as per drawing. | OK |  |  |  | kkk | B7-3-F
2026-06-01 03:33 | ABC | 7 | 3 | F | RCC Work | RCC-002 | Check is the bar bending schedule is prepared and approved by the site Engineer. | OK |  |  |  | kkk | B7-3-F
2026-06-01 03:33 | ABC | 7 | 3 | F | RCC Work | RCC-003 | Check for correct cutting & bending of bars as per approved BBS. | OK |  |  |  | kkk | B7-3-F
2026-06-01 03:33 | ABC | 7 | 3 | F | RCC Work | RCC-004 | Check bar diameter, shapes of bar, dimension of bars & number of bars as per BBS. | OK |  |  |  | kkk | B7-3-F
2026-06-01 03:33 | ABC | 7 | 3 | F | RCC Work | RCC-005 | Check identification tags is attached. | OK |  |  |  | kkk | B7-3-F
2026-06-01 03:36 | AB | 1 | 1 | A | Excavation & Earthwork | EXC-001 | Check whether soil investigation report/drawing studied by concerned Consultant. | OK |  |  |  | A ¦ A | B1-1-A
2026-06-01 03:36 | AB | 1 | 1 | A | Excavation & Earthwork | EXC-002 | Is excavation plan approved by Engineer/Consultant. | OK |  |  |  | A ¦ A | B1-1-A
2026-06-01 03:36 | AB | 1 | 1 | A | Excavation & Earthwork | EXC-003 | Check the layout, Alignment and size of excavation marked on the ground as per excavation plan. | OK |  |  |  | A ¦ A | B1-1-A
2026-06-01 03:36 | AB | 1 | 1 | A | Excavation & Earthwork | EXC-004 | Check Is there any underground utilities like sewers,water pipeline, cable etc is exist. | OK |  |  |  | A ¦ A | B1-1-A
2026-06-01 03:36 | AB | 1 | 1 | A | Excavation & Earthwork | EXC-005 | Check the area on excavation is clean & clear of bushes, vegetation & tree. | OK |  |  |  | A ¦ A | B1-1-A
2026-06-01 03:36 | AB | 1 | 1 | A | Excavation & Earthwork | EXC-006 | Check whether the excavated pit are adequately shored/timbered/safe slopes provided. | OK |  |  |  | A ¦ A | B1-1-A
2026-06-01 03:36 | AB | 1 | 1 | A | Excavation & Earthwork | EXC-007 | Check where barricading & Caution signs are provided for deep excavation. | OK |  |  |  | A ¦ A | B1-1-A
2026-06-01 03:36 | AB | 1 | 1 | A | Excavation & Earthwork | EXC-008 | Check whether excavated material is kept away at least 1.5 mtr from the edge of the pit. | OK |  |  |  | A ¦ A | B1-1-A
2026-06-01 03:36 | AB | 1 | 1 | A | Excavation & Earthwork | EXC-009 | Make sure to keep away heavy equipment atleast 6.00 mtr from the pit. | OK |  |  |  | A ¦ A | B1-1-A
2026-06-01 03:36 | AB | 1 | 1 | A | Excavation & Earthwork | EXC-010 | Check lighting arrangement are adequate during night work. | OK |  |  |  | A ¦ A | B1-1-A
2026-06-01 03:36 | AB | 1 | 1 | A | Excavation & Earthwork | EXC-011 | Check the dewatering arrangement is available in case of pit is water logged. | OK |  |  |  | A ¦ A | B1-1-A
2026-06-01 03:51 | Ayush | 11 | 13 | D | Plumbing Work | PLB-001 | Pipe material, brand, ISI marking (CPVC/PPR). | NOT OK |  |  |  | Plumbing Test ¦ Not Good Work | B11-13-D
2026-06-01 03:51 | Ayush | 11 | 13 | D | Plumbing Work | PLB-002 | Pipe sizing per fixture units. | NOT OK |  |  |  | Plumbing Test ¦ Not Good Work | B11-13-D
2026-06-01 03:51 | Ayush | 11 | 13 | D | Plumbing Work | PLB-003 | Concealed pipe routing & supports. | NOT OK |  |  |  | Plumbing Test ¦ Not Good Work | B11-13-D
2026-06-01 03:51 | Ayush | 11 | 13 | D | Plumbing Work | PLB-004 | Solvent cement joints / heat fusion (PPR). | NOT OK |  |  |  | Plumbing Test ¦ Not Good Work | B11-13-D
2026-06-01 03:51 | Ayush | 11 | 13 | D | Plumbing Work | PLB-005 | Hot & cold lines — separation & insulation. | NOT OK |  |  |  | Plumbing Test ¦ Not Good Work | B11-13-D
2026-06-01 03:51 | Ayush | 11 | 13 | D | Plumbing Work | PLB-006 | Hydrostatic pressure test (concealed lines). | NOT OK |  |  |  | Plumbing Test ¦ Not Good Work | B11-13-D
2026-06-01 03:51 | Ayush | 11 | 13 | D | Plumbing Work | PLB-007 | Isolation valves at branches & before fixtures. | NOT OK |  |  |  | Plumbing Test ¦ Not Good Work | B11-13-D
2026-06-01 03:51 | Ayush | 11 | 13 | D | Plumbing Work | PLB-008 | Air release & flushing of system. | NOT OK |  |  |  | Plumbing Test ¦ Not Good Work | B11-13-D
2026-06-01 03:51 | Ayush | 11 | 13 | D | Plumbing Work | PLB-009 | Pipe material (UPVC / SWR / cast iron). | NOT OK |  |  |  | Plumbing Test ¦ Not Good Work | B11-13-D
2026-06-01 03:51 | Ayush | 11 | 13 | D | Plumbing Work | PLB-010 | Pipe slope for horizontal runs. | NOT OK |  |  |  | Plumbing Test ¦ Not Good Work | B11-13-D
2026-06-01 03:51 | Ayush | 11 | 13 | D | Plumbing Work | PLB-011 | Traps under all fixtures (P/S/floor). | NOT OK |  |  |  | Plumbing Test ¦ Not Good Work | B11-13-D
2026-06-01 03:51 | Ayush | 11 | 13 | D | Plumbing Work | PLB-012 | Vent pipe extension above roof. | NOT OK |  |  |  | Plumbing Test ¦ Not Good Work | B11-13-D
2026-06-01 03:51 | Ayush | 11 | 13 | D | Plumbing Work | PLB-013 | Floor traps & nahani trap — level with floor finish. | NOT OK |  |  |  | Plumbing Test ¦ Not Good Work | B11-13-D
2026-06-01 03:51 | Ayush | 11 | 13 | D | Plumbing Work | PLB-014 | Leakage test — water / smoke / air. | NOT OK |  |  |  | Plumbing Test ¦ Not Good Work | B11-13-D
2026-06-01 03:51 | Ayush | 11 | 13 | D | Plumbing Work | PLB-015 | Cleanouts / inspection openings. | NOT OK |  |  |  | Plumbing Test ¦ Not Good Work | B11-13-D
2026-06-01 03:51 | Ayush | 11 | 13 | D | Plumbing Work | PLB-016 | Fixture brand, model, color as approved. | NOT OK |  |  |  | Plumbing Test ¦ Not Good Work | B11-13-D
2026-06-01 03:51 | Ayush | 11 | 13 | D | Plumbing Work | PLB-017 | WC / wash basin / urinal fixing — level, firm. | NOT OK |  |  |  | Plumbing Test ¦ Not Good Work | B11-13-D
2026-06-01 03:51 | Ayush | 11 | 13 | D | Plumbing Work | PLB-018 | Tap & mixer installation — leak-free, aligned. | NOT OK |  |  |  | Plumbing Test ¦ Not Good Work | B11-13-D
2026-06-01 03:51 | Ayush | 11 | 13 | D | Plumbing Work | PLB-019 | Shower fixing — height, alignment. | NOT OK |  |  |  | Plumbing Test ¦ Not Good Work | B11-13-D
2026-06-01 03:51 | Ayush | 11 | 13 | D | Plumbing Work | PLB-020 | Health faucet, angle valves, connectors. | NOT OK |  |  |  | Plumbing Test ¦ Not Good Work | B11-13-D
2026-06-01 03:51 | Ayush | 11 | 13 | D | Plumbing Work | PLB-021 | Sewer pipe material & dia. | NOT OK |  |  |  | Plumbing Test ¦ Not Good Work | B11-13-D
2026-06-01 03:51 | Ayush | 11 | 13 | D | Plumbing Work | PLB-022 | Bedding & backfill of buried pipes. | NOT OK |  |  |  | Plumbing Test ¦ Not Good Work | B11-13-D
2026-06-01 03:51 | Ayush | 11 | 13 | D | Plumbing Work | PLB-023 | Manhole construction — invert level, channel. | NOT OK |  |  |  | Plumbing Test ¦ Not Good Work | B11-13-D
2026-06-01 03:51 | Ayush | 11 | 13 | D | Plumbing Work | PLB-024 | Slope between manholes. | NOT OK |  |  |  | Plumbing Test ¦ Not Good Work | B11-13-D
2026-06-01 03:51 | Ayush | 11 | 13 | D | Plumbing Work | PLB-025 | Storm water drain — sizing & slope. | NOT OK |  |  |  | Plumbing Test ¦ Not Good Work | B11-13-D
2026-06-01 03:51 | Ayush | 11 | 13 | D | Plumbing Work | PLB-026 | Rain water down-takes & gratings. | NOT OK |  |  |  | Plumbing Test ¦ Not Good Work | B11-13-D
2026-06-01 03:51 | Ayush | 11 | 13 | D | Plumbing Work | PLB-027 | Rainwater harvesting pit / recharge bore. | NOT OK |  |  |  | Plumbing Test ¦ Not Good Work | B11-13-D
2026-06-01 03:51 | Ayush | 11 | 13 | D | Plumbing Work | PLB-028 | First-flush diverter / silt trap. | NOT OK |  |  |  | Plumbing Test ¦ Not Good Work | B11-13-D
2026-06-01 03:51 | Ayush | 11 | 13 | D | Plumbing Work | PLB-029 | OHT & UGT — watertightness test. | NOT OK |  |  |  | Plumbing Test ¦ Not Good Work | B11-13-D
2026-06-01 03:51 | Ayush | 11 | 13 | D | Plumbing Work | PLB-030 | Pumps — make, capacity, head. | NOT OK |  |  |  | Plumbing Test ¦ Not Good Work | B11-13-D
2026-06-01 03:51 | Ayush | 11 | 13 | D | Plumbing Work | PLB-031 | Float switches, level controllers. | NOT OK |  |  |  | Plumbing Test ¦ Not Good Work | B11-13-D
2026-06-01 03:55 | Rishi Sir | 10 | 10 | D | Tile Work | TIL-001 | Base / screed level & slope. | OK |  |  |  | Very nice ¦ Not upto the mark | B10-10-D
2026-06-01 03:55 | Rishi Sir | 10 | 10 | D | Tile Work | TIL-002 | Waterproofing completed & tested (wet areas). | OK |  |  |  | Very nice ¦ Not upto the mark | B10-10-D
2026-06-01 03:55 | Rishi Sir | 10 | 10 | D | Tile Work | TIL-003 | Substrate clean, dry, free of curing compound. | OK |  |  |  | Very nice ¦ Not upto the mark | B10-10-D
2026-06-01 03:55 | Rishi Sir | 10 | 10 | D | Tile Work | TIL-004 | Tile inspection — size, color, lot, shade match. | OK |  |  |  | Very nice ¦ Not upto the mark | B10-10-D
2026-06-01 03:55 | Rishi Sir | 10 | 10 | D | Tile Work | TIL-005 | Adhesive / mortar type. | OK |  |  |  | Very nice ¦ Not upto the mark | B10-10-D
2026-06-01 03:55 | Rishi Sir | 10 | 10 | D | Tile Work | TIL-006 | Tile spacers & spacing. | OK |  |  |  | Very nice ¦ Not upto the mark | B10-10-D
2026-06-01 03:55 | Rishi Sir | 10 | 10 | D | Tile Work | TIL-007 | Grout — color, brand, epoxy/cementitious. | OK |  |  |  | Very nice ¦ Not upto the mark | B10-10-D
2026-06-01 03:55 | Rishi Sir | 10 | 10 | D | Tile Work | TIL-008 | Dry layout / setting-out approval. | Pending |  |  |  | Very nice ¦ Not upto the mark | B10-10-D
2026-06-01 03:55 | Rishi Sir | 10 | 10 | D | Tile Work | TIL-009 | Reference lines & datum levels marked. | Pending |  |  |  | Very nice ¦ Not upto the mark | B10-10-D
2026-06-01 03:55 | Rishi Sir | 10 | 10 | D | Tile Work | TIL-010 | Pattern, direction, design as per drawing. | Pending |  |  |  | Very nice ¦ Not upto the mark | B10-10-D
2026-06-01 03:55 | Rishi Sir | 10 | 10 | D | Tile Work | TIL-011 | Full bedding — no voids under tiles. | Pending |  |  |  | Very nice ¦ Not upto the mark | B10-10-D
2026-06-01 03:55 | Rishi Sir | 10 | 10 | D | Tile Work | TIL-012 | Lippage between adjacent tiles. | OK |  |  |  | Very nice ¦ Not upto the mark | B10-10-D
2026-06-01 03:55 | Rishi Sir | 10 | 10 | D | Tile Work | TIL-013 | Joints — straight, uniform, perpendicular. | OK |  |  |  | Very nice ¦ Not upto the mark | B10-10-D
2026-06-01 03:55 | Rishi Sir | 10 | 10 | D | Tile Work | TIL-014 | Cut tiles — edge finish, location. | OK |  |  |  | Very nice ¦ Not upto the mark | B10-10-D
2026-06-01 03:55 | Rishi Sir | 10 | 10 | D | Tile Work | TIL-015 | Slope verification in toilet/balcony floor. | OK |  |  |  | Very nice ¦ Not upto the mark | B10-10-D
2026-06-01 03:55 | Rishi Sir | 10 | 10 | D | Tile Work | TIL-016 | Skirting / dado alignment with floor joints. | OK |  |  |  | Very nice ¦ Not upto the mark | B10-10-D
2026-06-01 03:55 | Rishi Sir | 10 | 10 | D | Tile Work | TIL-017 | Provision for expansion joints (large areas). | OK |  |  |  | Very nice ¦ Not upto the mark | B10-10-D
2026-06-01 03:55 | Rishi Sir | 10 | 10 | D | Tile Work | TIL-018 | Cutouts around pipes, fixtures, drains. | OK |  |  |  | Very nice ¦ Not upto the mark | B10-10-D
2026-06-01 03:55 | Rishi Sir | 10 | 10 | D | Tile Work | TIL-019 | Grouting — full depth, no gaps. | OK |  |  |  | Very nice ¦ Not upto the mark | B10-10-D
2026-06-01 03:55 | Rishi Sir | 10 | 10 | D | Tile Work | TIL-020 | Hollow sound test (tap with wooden mallet). | OK |  |  |  | Very nice ¦ Not upto the mark | B10-10-D
2026-06-01 03:55 | Rishi Sir | 10 | 10 | D | Tile Work | TIL-021 | Surface cleaning & polishing. | OK |  |  |  | Very nice ¦ Not upto the mark | B10-10-D
2026-06-01 03:55 | Rishi Sir | 10 | 10 | D | Tile Work | TIL-022 | Protection of finished tiles. | OK |  |  |  | Very nice ¦ Not upto the mark | B10-10-D
2026-06-01 04:08 | Test Mekesh | 9 | 5 | C | False Ceiling Work | FCL-001 | Ceiling level & layout marking. | OK |  |  |  |  | B9-5-C
2026-06-01 04:08 | Test Mekesh | 9 | 5 | C | False Ceiling Work | FCL-002 | MEP services above ceiling completed & tested. | OK |  |  |  |  | B9-5-C
2026-06-01 04:08 | Test Mekesh | 9 | 5 | C | False Ceiling Work | FCL-003 | Approved shop drawing with grid pattern. | OK |  |  |  |  | B9-5-C
2026-06-01 04:08 | Test Mekesh | 9 | 5 | C | False Ceiling Work | FCL-004 | Gypsum board / calcium silicate — brand, thickness. | OK |  |  |  |  | B9-5-C
2026-06-01 04:08 | Test Mekesh | 9 | 5 | C | False Ceiling Work | FCL-005 | GI sections — perimeter channel, intermediate, ceiling section. | OK |  |  |  |  | B9-5-C
2026-06-01 04:08 | Test Mekesh | 9 | 5 | C | False Ceiling Work | FCL-006 | Suspension — soffit cleats, GI rods, hangers. | OK |  |  |  |  | B9-5-C
2026-06-01 04:08 | Test Mekesh | 9 | 5 | C | False Ceiling Work | FCL-007 | Screws — drywall screws, dry-rust treated. | OK |  |  |  |  | B9-5-C
2026-06-01 04:08 | Test Mekesh | 9 | 5 | C | False Ceiling Work | FCL-008 | Perimeter channel fixing. | OK |  |  |  |  | B9-5-C
2026-06-01 04:08 | Test Mekesh | 9 | 5 | C | False Ceiling Work | FCL-009 | Intermediate channel spacing. | OK |  |  |  |  | B9-5-C
2026-06-01 04:08 | Test Mekesh | 9 | 5 | C | False Ceiling Work | FCL-010 | Ceiling section spacing. | OK |  |  |  |  | B9-5-C
2026-06-01 04:08 | Test Mekesh | 9 | 5 | C | False Ceiling Work | FCL-011 | Level of grid (3m straightedge). | OK |  |  |  |  | B9-5-C
2026-06-01 04:08 | Test Mekesh | 9 | 5 | C | False Ceiling Work | FCL-012 | Cross bracing & rigidity. | OK |  |  |  |  | B9-5-C
2026-06-01 04:08 | Test Mekesh | 9 | 5 | C | False Ceiling Work | FCL-013 | Joints staggered; no four-corner meeting. | OK |  |  |  |  | B9-5-C
2026-06-01 04:08 | Test Mekesh | 9 | 5 | C | False Ceiling Work | FCL-014 | Cut edges chamfered for taping. | OK |  |  |  |  | B9-5-C
2026-06-01 04:08 | Test Mekesh | 9 | 5 | C | False Ceiling Work | FCL-015 | Cut-outs for lights, AC grills, sprinklers. | OK |  |  |  |  | B9-5-C
2026-06-01 04:08 | Test Mekesh | 9 | 5 | C | False Ceiling Work | FCL-016 | Screw pattern & depth. | OK |  |  |  |  | B9-5-C
2026-06-01 04:08 | Test Mekesh | 9 | 5 | C | False Ceiling Work | FCL-017 | Joint taping (paper tape + jointing compound). | OK |  |  |  |  | B9-5-C
2026-06-01 04:08 | Test Mekesh | 9 | 5 | C | False Ceiling Work | FCL-018 | Corner beads at external corners. | OK |  |  |  |  | B9-5-C
2026-06-01 04:08 | Test Mekesh | 9 | 5 | C | False Ceiling Work | FCL-019 | Sanding & putty finish. | OK |  |  |  |  | B9-5-C
2026-06-01 04:08 | Test Mekesh | 9 | 5 | C | False Ceiling Work | FCL-020 | Inspection panels / access doors. | OK |  |  |  |  | B9-5-C
2026-06-01 04:08 | Test Mekesh | 9 | 5 | C | False Ceiling Work | FCL-021 | Painting — primer + 2 finish coats. | OK |  |  |  |  | B9-5-C
2026-06-01 04:24 | MB GHOSH | 1 | 2 | B | Masonry Work | MAS-001 | Check is the Drawing, Specification & method statement approved by the consultant. | OK |  |  |  |  | B1-2-B
2026-06-01 04:24 | MB GHOSH | 1 | 2 | B | Masonry Work | MAS-002 | Check whether type and material for Masonry work has been decided. | OK |  |  |  |  | B1-2-B
2026-06-01 04:24 | MB GHOSH | 1 | 2 | B | Masonry Work | MAS-003 | Check for availability of material as per the daily requirement. | OK |  |  |  |  | B1-2-B
2026-06-01 04:24 | MB GHOSH | 1 | 2 | B | Masonry Work | MAS-004 | Check is the area clean of loose material and concrete. | OK |  |  |  |  | B1-2-B
2026-06-01 04:24 | MB GHOSH | 1 | 2 | B | Masonry Work | MAS-005 | Check for proper staking of bricks / AAC block. | OK |  |  |  |  | B1-2-B
2026-06-01 04:38 | test test 2 | 6 | Podium | E | Putty Work | PUT-005 | Putty brand & type approved. | OK |  |  |  |  | B6-Podium-E
2026-06-01 05:05 | Isha | 15 | 40 | H | Fire Fighting Work | FIR-001 | Fire NOC / approved drawings on site. | OK |  |  |  | NA ¦ AN | B15-40-H
2026-06-01 05:05 | Isha | 15 | 40 | H | Fire Fighting Work | FIR-002 | Equipment make & model as approved. | NOT OK |  |  |  | NA ¦ AN | B15-40-H
2026-06-01 05:05 | Isha | 15 | 40 | H | Fire Fighting Work | FIR-003 | Pipe material — MS heavy / GI as specified. | Pending |  |  |  | NA ¦ AN | B15-40-H
2026-06-01 05:05 | Isha | 15 | 40 | H | Fire Fighting Work | FIR-004 | Pipe routing & supports. | N/A |  |  |  | NA ¦ AN | B15-40-H
2026-06-01 05:05 | Isha | 15 | 40 | H | Fire Fighting Work | FIR-005 | Welded / flanged joints — quality. | Pending |  |  |  | NA ¦ AN | B15-40-H
2026-06-01 05:05 | Isha | 15 | 40 | H | Fire Fighting Work | FIR-006 | Pipe painting — fire red. | NOT OK |  |  |  | NA ¦ AN | B15-40-H
2026-06-01 05:05 | Isha | 15 | 40 | H | Fire Fighting Work | FIR-007 | Pipe identification & flow direction. | OK |  |  |  | NA ¦ AN | B15-40-H
2026-06-01 05:05 | Isha | 15 | 40 | H | Fire Fighting Work | FIR-008 | Wet riser size & location. | NOT OK |  |  |  | NA ¦ AN | B15-40-H
2026-06-01 05:05 | Isha | 15 | 40 | H | Fire Fighting Work | FIR-009 | Landing valves on each floor. | Pending |  |  |  | NA ¦ AN | B15-40-H
2026-06-01 05:05 | Isha | 15 | 40 | H | Fire Fighting Work | FIR-010 | Hose reel (rubber-lined) on each floor. | N/A |  |  |  | NA ¦ AN | B15-40-H
2026-06-01 05:05 | Isha | 15 | 40 | H | Fire Fighting Work | FIR-011 | Hose box & accessories. | Pending |  |  |  | NA ¦ AN | B15-40-H
2026-06-01 05:05 | Isha | 15 | 40 | H | Fire Fighting Work | FIR-012 | External yard hydrants. | NOT OK |  |  |  | NA ¦ AN | B15-40-H
2026-06-01 05:05 | Isha | 15 | 40 | H | Fire Fighting Work | FIR-013 | Sprinkler heads — type, K-factor, temp rating. | OK |  |  |  | NA ¦ AN | B15-40-H
2026-06-01 05:05 | Isha | 15 | 40 | H | Fire Fighting Work | FIR-014 | Sprinkler spacing & coverage. | NOT OK |  |  |  | NA ¦ AN | B15-40-H
2026-06-01 05:05 | Isha | 15 | 40 | H | Fire Fighting Work | FIR-015 | Distance from wall / obstruction. | Pending |  |  |  | NA ¦ AN | B15-40-H
2026-06-01 05:05 | Isha | 15 | 40 | H | Fire Fighting Work | FIR-016 | Flow switch, test & drain valves. | N/A |  |  |  | NA ¦ AN | B15-40-H
2026-06-01 05:05 | Isha | 15 | 40 | H | Fire Fighting Work | FIR-017 | Main fire pump — capacity & head. | Pending |  |  |  | NA ¦ AN | B15-40-H
2026-06-01 05:05 | Isha | 15 | 40 | H | Fire Fighting Work | FIR-018 | Jockey pump capacity. | NOT OK |  |  |  | NA ¦ AN | B15-40-H
2026-06-01 05:05 | Isha | 15 | 40 | H | Fire Fighting Work | FIR-019 | Diesel engine pump — fuel tank, battery. | OK |  |  |  | NA ¦ AN | B15-40-H
2026-06-01 05:05 | Isha | 15 | 40 | H | Fire Fighting Work | FIR-020 | Pump auto-start at set pressure. | NOT OK |  |  |  | NA ¦ AN | B15-40-H
2026-06-01 05:05 | Isha | 15 | 40 | H | Fire Fighting Work | FIR-021 | Suction / delivery — gauges, NRV, gate valve. | Pending |  |  |  | NA ¦ AN | B15-40-H
2026-06-01 05:05 | Isha | 15 | 40 | H | Fire Fighting Work | FIR-022 | Dedicated fire water tank capacity. | N/A |  |  |  | NA ¦ AN | B15-40-H
2026-06-01 05:05 | Isha | 15 | 40 | H | Fire Fighting Work | FIR-023 | Low-level alarm & breather. | Pending |  |  |  | NA ¦ AN | B15-40-H
2026-06-01 05:05 | Isha | 15 | 40 | H | Fire Fighting Work | FIR-024 | Hydrostatic test on pipework. | NOT OK |  |  |  | NA ¦ AN | B15-40-H
2026-06-01 05:05 | Isha | 15 | 40 | H | Fire Fighting Work | FIR-025 | Flow & pressure test at remotest hydrant. | OK |  |  |  | NA ¦ AN | B15-40-H
2026-06-01 05:05 | Isha | 15 | 40 | H | Fire Fighting Work | FIR-026 | Sprinkler trip test (each zone). | NOT OK |  |  |  | NA ¦ AN | B15-40-H
2026-06-01 05:05 | Isha | 15 | 40 | H | Fire Fighting Work | FIR-027 | Fire alarm / detection — smoke, heat detectors. | Pending |  |  |  | NA ¦ AN | B15-40-H
2026-06-01 05:05 | Isha | 15 | 40 | H | Fire Fighting Work | FIR-028 | MCP (manual call point) — tested every floor. | N/A |  |  |  | NA ¦ AN | B15-40-H
2026-06-01 05:05 | Isha | 15 | 40 | H | Fire Fighting Work | FIR-029 | PA system & hooter audibility. | Pending |  |  |  | NA ¦ AN | B15-40-H
2026-06-01 05:05 | Isha | 15 | 40 | H | Fire Fighting Work | FIR-030 | Fire extinguishers — type, capacity, location. | NOT OK |  |  |  | NA ¦ AN | B15-40-H
2026-06-01 05:05 | Isha | 15 | 40 | H | Fire Fighting Work | FIR-031 | Mounting height & signage. | OK |  |  |  | NA ¦ AN | B15-40-H
2026-06-01 05:05 | Isha | 15 | 40 | H | Fire Fighting Work | FIR-032 | Refill / inspection due date marked. | NOT OK |  |  |  | NA ¦ AN | B15-40-H
2026-06-01 05:05 | Isha | 15 | 40 | H | Fire Fighting Work | FIR-033 | Final fire department inspection & NOC. | Pending |  |  |  | NA ¦ AN | B15-40-H
2026-06-01 06:00 | MNO | 14 | 39 | G | Landscape Development | LAN-001 | Site clearance — debris, weeds, construction waste. | OK |  |  |  | YES ¦ hahhs | B14-39-G
2026-06-01 06:00 | MNO | 14 | 39 | G | Landscape Development | LAN-002 | Existing soil testing (pH, drainage). | NOT OK |  |  |  | YES ¦ hahhs | B14-39-G
2026-06-01 06:00 | MNO | 14 | 39 | G | Landscape Development | LAN-003 | Sub-grade levels & contouring. | Pending |  |  |  | YES ¦ hahhs | B14-39-G
2026-06-01 06:00 | MNO | 14 | 39 | G | Landscape Development | LAN-004 | Sub-surface drainage / weep holes. | N/A |  |  |  | YES ¦ hahhs | B14-39-G
2026-06-01 06:00 | MNO | 14 | 39 | G | Landscape Development | LAN-005 | Top soil quality & depth. | Pending |  |  |  | YES ¦ hahhs | B14-39-G
2026-06-01 06:00 | MNO | 14 | 39 | G | Landscape Development | LAN-006 | Organic manure / compost mixing. | NOT OK |  |  |  | YES ¦ hahhs | B14-39-G
2026-06-01 06:00 | MNO | 14 | 39 | G | Landscape Development | LAN-007 | Plant species list — match approved schedule. | OK |  |  |  | YES ¦ hahhs | B14-39-G
2026-06-01 06:00 | MNO | 14 | 39 | G | Landscape Development | LAN-008 | Plant health — disease-free, hardened. | NOT OK |  |  |  | YES ¦ hahhs | B14-39-G
2026-06-01 06:00 | MNO | 14 | 39 | G | Landscape Development | LAN-009 | Pit size for trees / shrubs / hedges. | Pending |  |  |  | YES ¦ hahhs | B14-39-G
2026-06-01 06:00 | MNO | 14 | 39 | G | Landscape Development | LAN-010 | Spacing between plants. | N/A |  |  |  | YES ¦ hahhs | B14-39-G
2026-06-01 06:00 | MNO | 14 | 39 | G | Landscape Development | LAN-011 | Staking & support for trees. | Pending |  |  |  | YES ¦ hahhs | B14-39-G
2026-06-01 06:00 | MNO | 14 | 39 | G | Landscape Development | LAN-012 | Grass species & laying method (sod/sprig). | NOT OK |  |  |  | YES ¦ hahhs | B14-39-G
2026-06-01 06:00 | MNO | 14 | 39 | G | Landscape Development | LAN-013 | Rolling & levelling of lawn. | OK |  |  |  | YES ¦ hahhs | B14-39-G
2026-06-01 06:00 | MNO | 14 | 39 | G | Landscape Development | LAN-014 | Irrigation system — drip / sprinkler layout. | NOT OK |  |  |  | YES ¦ hahhs | B14-39-G
2026-06-01 06:00 | MNO | 14 | 39 | G | Landscape Development | LAN-015 | Water source, pumps, controllers. | Pending |  |  |  | YES ¦ hahhs | B14-39-G
2026-06-01 06:00 | MNO | 14 | 39 | G | Landscape Development | LAN-016 | Pressure & flow check at extremities. | N/A |  |  |  | YES ¦ hahhs | B14-39-G
2026-06-01 06:00 | MNO | 14 | 39 | G | Landscape Development | LAN-017 | Pathways — material, level, slope. | Pending |  |  |  | YES ¦ hahhs | B14-39-G
2026-06-01 06:00 | MNO | 14 | 39 | G | Landscape Development | LAN-018 | Kerb stones — alignment, jointing. | NOT OK |  |  |  | YES ¦ hahhs | B14-39-G
2026-06-01 06:00 | MNO | 14 | 39 | G | Landscape Development | LAN-019 | Decorative elements (pergolas, benches, planters). | OK |  |  |  | YES ¦ hahhs | B14-39-G
2026-06-01 06:00 | MNO | 14 | 39 | G | Landscape Development | LAN-020 | Garden lights / bollards / spike lights. | NOT OK |  |  |  | YES ¦ hahhs | B14-39-G
2026-06-01 06:00 | MNO | 14 | 39 | G | Landscape Development | LAN-021 | Cable laid in conduit, depth ≥ 600mm. | Pending |  |  |  | YES ¦ hahhs | B14-39-G
2026-06-01 06:00 | MNO | 14 | 39 | G | Landscape Development | LAN-022 | Earthing of metallic posts. | N/A |  |  |  | YES ¦ hahhs | B14-39-G
2026-06-01 06:00 | MNO | 14 | 39 | G | Landscape Development | LAN-023 | Plant survival rate during defects period. | Pending |  |  |  | YES ¦ hahhs | B14-39-G
2026-06-01 06:00 | MNO | 14 | 39 | G | Landscape Development | LAN-024 | Mulching, weeding, pruning schedule. | NOT OK |  |  |  | YES ¦ hahhs | B14-39-G
2026-06-01 22:41 | Srayans | 6 | 7 | E | Putty Work | PUT-001 | Plaster fully cured (min 21–28 days). | NOT OK |  |  |  |  | B6-7-E
2026-06-01 22:41 | Srayans | 6 | 7 | E | Putty Work | PUT-002 | Surface cleaning — dust, loose particles, oil. | OK |  |  |  |  | B6-7-E
2026-06-01 22:41 | Srayans | 6 | 7 | E | Putty Work | PUT-016 | Final sanding & dust cleaning before primer. | Pending |  |  |  |  | B6-7-E

## RCC Work
Block | Floor | Flat | Item ID | Work Category | Stage | Inspection Check | Acceptance Criteria / Standard | Status | Date | Checked By | Remarks / Observations | Training Video / Reference | Source Files | Defect Photo | Rectified? | Rectified Date | Rectified Photo | Rectification Remarks
|  |  | RCC-001 | RCC Work | Post-pour | Dimensions: length, breadth, depth as per drawing. | Tolerance ±5mm linear; ±10mm in level. | Pending |  |  |  |  | CHECKLIST.xlsx; Quality Checklist.xlsx
|  |  | RCC-002 | RCC Work | Reinforcement | Check is the bar bending schedule is prepared and approved by the site Engineer. | Requirement verified and observation recorded as per approved project specification. | Pending |  |  |  | ▶ Watch (2 videos) | CHECKLIST.xlsx
|  |  | RCC-003 | RCC Work | Reinforcement | Check for correct cutting & bending of bars as per approved BBS. | Requirement verified and observation recorded as per approved project specification. | Pending |  |  |  | ▶ Watch (2 videos) | CHECKLIST.xlsx
|  |  | RCC-004 | RCC Work | Reinforcement | Check bar diameter, shapes of bar, dimension of bars & number of bars as per BBS. | Requirement verified and observation recorded as per approved project specification. | Pending |  |  |  | ▶ Watch (2 videos) | CHECKLIST.xlsx
|  |  | RCC-005 | RCC Work | Reinforcement | Check identification tags is attached. | Requirement verified and observation recorded as per approved project specification. | Pending |  |  |  | ▶ Watch (2 videos) | CHECKLIST.xlsx
|  |  | RCC-006 | RCC Work | Reinforcement | Check for cleanliness of bars from any oil, grease, soil & rust. | Requirement verified and observation recorded as per approved project specification. | Pending |  |  |  | ▶ Watch (2 videos) | CHECKLIST.xlsx
|  |  | RCC-007 | RCC Work | Reinforcement | Check for satisfactory tying of reinforcement with binding wire. | Requirement verified and observation recorded as per approved project specification. | Pending |  |  |  | ▶ Watch (2 videos) | CHECKLIST.xlsx
|  |  | RCC-008 | RCC Work | Reinforcement | Check for location of service conduits. | Requirement verified and observation recorded as per approved project specification. | Pending |  |  |  | ▶ Watch (2 videos) | CHECKLIST.xlsx
|  |  | RCC-009 | RCC Work | Reinforcement | Check for readiness of reinforcement for release for concreting. | Requirement verified and observation recorded as per approved project specification. | Pending |  |  |  | ▶ Watch (2 videos) | CHECKLIST.xlsx
|  |  | RCC-010 | RCC Work | Concrete Pour | Slump test at pour location. | Within specified range (75–125mm typical); record value. | Pending |  |  |  | ▶ Watch Video | CHECKLIST.xlsx; Quality Checklist.xlsx
|  |  | RCC-011 | RCC Work | Concreting | Is continuous flow of concrete ensured. | Requirement verified and observation recorded as per approved project specification. | Pending |  |  |  |  | CHECKLIST.xlsx
|  |  | RCC-012 | RCC Work | Concreting | Check for transportation & placement of concrete. Is it ok? | Requirement verified and observation recorded as per approved project specification. | Pending |  |  |  |  | CHECKLIST.xlsx
|  |  | RCC-013 | RCC Work | Concreting | Check whether vibration being done till concrete packs tightly against all surface, reinforcement and embedments. | Requirement verified and observation recorded as per approved project specification. | Pending |  |  |  | ▶ Watch (2 videos) | CHECKLIST.xlsx
|  |  | RCC-014 | RCC Work | Concreting | Is blending of concrete poured in separated layers being ensured? | Requirement verified and observation recorded as per approved project specification. | Pending |  |  |  |  | CHECKLIST.xlsx
|  |  | RCC-015 | RCC Work | Concreting | Is concrete consumed within initial setting time of cement. | Requirement verified and observation recorded as per approved project specification. | Pending |  |  |  |  | CHECKLIST.xlsx
|  |  | RCC-016 | RCC Work | Concreting | Check for positions of construction joint. Is it ok? | Requirement verified and observation recorded as per approved project specification. | Pending |  |  |  |  | CHECKLIST.xlsx
|  |  | RCC-017 | RCC Work | Concreting | Check for leveling and finishing of concrete surface. | Line, level, and plumb are within project tolerance. | Pending |  |  |  |  | CHECKLIST.xlsx
|  |  | RCC-018 | RCC Work | Concreting | Check the quantity of concrete of poured match with theoretical qty. | Requirement verified and observation recorded as per approved project specification. | Pending |  |  |  |  | CHECKLIST.xlsx
|  |  | RCC-019 | RCC Work | Concreting | Check the start time and end time of concreting. | Requirement verified and observation recorded as per approved project specification. | Pending |  |  |  |  | CHECKLIST.xlsx
|  |  | RCC-020 | RCC Work | Concrete Pour | Cube samples cast (6 numbers / 50 m³). | Stored & cured per IS 516; tagged with date/location. Also verify: ≥ 65% (7d) & 100% (28d) of design strength. | Pending |  |  |  | ▶ Watch (2 videos) | CHECKLIST.xlsx; Quality Checklist.xlsx
|  |  | RCC-021 | RCC Work | Pre-pour: Shuttering | Shuttering material (ply / steel) condition. | No damage, no warping; ply min 12mm, oiled. | Pending |  |  |  | ▶ Watch (3 videos) | Quality Checklist.xlsx
|  |  | RCC-022 | RCC Work | Pre-pour: Shuttering | Line, level & plumb of formwork. | Plumb deviation ≤ 1:1000; level within ±3mm/m. | Pending |  |  |  | ▶ Watch Video | Quality Checklist.xlsx
|  |  | RCC-023 | RCC Work | Pre-pour: Shuttering | Props, bracing & supports adequacy. | As per design; no deflection under load. | Pending |  |  |  | ▶ Watch Video | Quality Checklist.xlsx
|  |  | RCC-024 | RCC Work | Pre-pour: Shuttering | Cleaning of formwork (no debris, dust, water). | Surface clean & blown dry. | Pending |  |  |  | ▶ Watch Video | Quality Checklist.xlsx
|  |  | RCC-025 | RCC Work | Pre-pour: Shuttering | Shuttering oil / release agent application. | Uniform thin coat; no pooling on reinforcement. | Pending |  |  |  | ▶ Watch (3 videos) | Quality Checklist.xlsx
|  |  | RCC-026 | RCC Work | Pre-pour: Shuttering | Joints sealed (no slurry leakage points). | Tight joints; tape / foam strip at gaps. | Pending |  |  |  | ▶ Watch Video | Quality Checklist.xlsx
|  |  | RCC-027 | RCC Work | Pre-pour: Reinforcement | Steel grade & make verification (TMT Fe-500/550D). | As per approved make list & test certificate. | Pending |  |  |  | ▶ Watch (2 videos) | Quality Checklist.xlsx
|  |  | RCC-028 | RCC Work | Pre-pour: Reinforcement | Bar diameter, number & spacing as per BBS. | As per approved drawing / BBS. | Pending |  |  |  | ▶ Watch (2 videos) | Quality Checklist.xlsx
|  |  | RCC-029 | RCC Work | Pre-pour: Reinforcement | Lap length & lap location. | ≥ 50d for compression / as per drawing; staggered ≥600mm. | Pending |  |  |  | ▶ Watch (2 videos) | Quality Checklist.xlsx
|  |  | RCC-030 | RCC Work | Pre-pour: Reinforcement | Cover blocks (cement / PVC) — type, size, spacing. | PCC cover blocks; spacing ≤ 1m c/c both ways. | Pending |  |  |  | ▶ Watch (2 videos) | Quality Checklist.xlsx
|  |  | RCC-031 | RCC Work | Pre-pour: Reinforcement | Clear cover provided. | Slab 20mm / Beam 25mm / Column 40mm / Footing 50mm. | Pending |  |  |  | ▶ Watch (2 videos) | Quality Checklist.xlsx
|  |  | RCC-032 | RCC Work | Pre-pour: Reinforcement | Hooks, bends, stirrups & ties. | 135° hooks for seismic; 10d / 75mm extension. | Pending |  |  |  | ▶ Watch (2 videos) | Quality Checklist.xlsx
|  |  | RCC-033 | RCC Work | Pre-pour: Reinforcement | Chair bars in two-way reinforcement. | Spacing ≤ 1m c/c; 12mm dia min. | Pending |  |  |  | ▶ Watch (2 videos) | Quality Checklist.xlsx
|  |  | RCC-034 | RCC Work | Pre-pour: Reinforcement | Binding wire — coverage & tightness. | Every alternate intersection; 18 SWG annealed. | Pending |  |  |  | ▶ Watch (2 videos) | Quality Checklist.xlsx
|  |  | RCC-035 | RCC Work | Pre-pour: Reinforcement | Free of oil, mud, loose rust, paint. | Clean bars; no contamination. | Pending |  |  |  | ▶ Watch (2 videos) | Quality Checklist.xlsx
|  |  | RCC-036 | RCC Work | Pre-pour: Embedments | Electrical / plumbing conduits & sleeves in place. | As per approved MEP drawing; tied to rebar. | Pending |  |  |  | ▶ Watch (2 videos) | Quality Checklist.xlsx
|  |  | RCC-037 | RCC Work | Pre-pour: Embedments | Box-outs, pockets, inserts for fixtures. | Position & size verified vs. drawing. | Pending |  |  |  |  | Quality Checklist.xlsx
|  |  | RCC-038 | RCC Work | Pre-pour: Embedments | Construction joint preparation (laitance removed). | Hacked & cleaned; bonding agent applied. | Pending |  |  |  |  | Quality Checklist.xlsx
|  |  | RCC-039 | RCC Work | Concrete Pour | Concrete grade & mix verification. | As per design (M25/M30/M35…); approved mix design. | Pending |  |  |  |  | Quality Checklist.xlsx
|  |  | RCC-040 | RCC Work | Concrete Pour | Pour sequence & layering thickness. | Lifts ≤ 300mm; no cold joint formation. | Pending |  |  |  |  | Quality Checklist.xlsx
|  |  | RCC-041 | RCC Work | Concrete Pour | Vibration — needle / external. | Until air bubbles cease; no segregation. | Pending |  |  |  |  | Quality Checklist.xlsx
|  |  | RCC-042 | RCC Work | Concrete Pour | Free fall height of concrete. | ≤ 1.5 m (use chute / pump line if higher). | Pending |  |  |  |  | Quality Checklist.xlsx
|  |  | RCC-043 | RCC Work | Concrete Pour | Top finishing — level, screeding, floating. | Level within ±3mm; no surface laitance. | Pending |  |  |  |  | Quality Checklist.xlsx
|  |  | RCC-044 | RCC Work | Concrete Pour | Weather conditions monitored (temp/rain). | No pour in heavy rain; protect if ambient > 35°C. | Pending |  |  |  |  | Quality Checklist.xlsx
|  |  | RCC-045 | RCC Work | Post-pour | Curing started within 6–12 hrs. | Wet jute / ponding / curing compound applied. Also verify: Min 14 days continuous (28 days where structural). | Pending |  |  |  |  | Quality Checklist.xlsx
|  |  | RCC-046 | RCC Work | Post-pour | Shuttering striking time observed. | Vertical: 24–48h; Slab soffit 7d; Beam soffit 14d. | Pending |  |  |  | ▶ Watch Video | Quality Checklist.xlsx
|  |  | RCC-047 | RCC Work | Post-pour | Surface inspection — honeycomb, voids, cracks. | No structural honeycomb; repairs only with approval. | Pending |  |  |  |  | Quality Checklist.xlsx

## Masonry Work
Block | Floor | Flat | Item ID | Work Category | Stage | Inspection Check | Acceptance Criteria / Standard | Status | Date | Checked By | Remarks / Observations | Training Video / Reference | Source Files | Defect Photo | Rectified? | Rectified Date | Rectified Photo | Rectification Remarks
|  |  | MAS-001 | Masonry Work | Pre-work | Check is the Drawing, Specification & method statement approved by the consultant. | Approved drawing, specification, and method statement are available and followed. | Pending |  |  |  | ▶ Watch (3 videos) | CHECKLIST.xlsx
|  |  | MAS-002 | Masonry Work | Pre-work | Check whether type and material for Masonry work has been decided. | Requirement verified and observation recorded as per approved project specification. | Pending |  |  |  | ▶ Watch (3 videos) | CHECKLIST.xlsx
|  |  | MAS-003 | Masonry Work | Pre-work | Check for availability of material as per the daily requirement. | Required materials are available before the planned activity starts. | Pending |  |  |  | ▶ Watch (3 videos) | CHECKLIST.xlsx
|  |  | MAS-004 | Masonry Work | Pre-work | Check is the area clean of loose material and concrete. | Requirement verified and observation recorded as per approved project specification. | Pending |  |  |  | ▶ Watch (3 videos) | CHECKLIST.xlsx
|  |  | MAS-005 | Masonry Work | Pre-work | Check for proper staking of bricks / AAC block. | Requirement verified and observation recorded as per approved project specification. | Pending |  |  |  | ▶ Watch (3 videos) | CHECKLIST.xlsx
|  |  | MAS-006 | Masonry Work | Pre-work | Check for quality of brick, cement & Sand. | Requirement verified and observation recorded as per approved project specification. | Pending |  |  |  | ▶ Watch (3 videos) | CHECKLIST.xlsx
|  |  | MAS-007 | Masonry Work | Pre-work | Check for wetting of bricks. | Bricks or blocks are adequately wetted before laying, where applicable. | Pending |  |  |  | ▶ Watch (3 videos) | CHECKLIST.xlsx
|  |  | MAS-008 | Masonry Work | Pre-work | Check for the proportion of mortar mixing ratio. | Mixing and proportioning follow the approved specification. | Pending |  |  |  | ▶ Watch (3 videos) | CHECKLIST.xlsx
|  |  | MAS-009 | Masonry Work | Masonry Execution | Check for size of doors and window opening. | Requirement verified and observation recorded as per approved project specification. | Pending |  |  |  | ▶ Watch (3 videos) | CHECKLIST.xlsx
|  |  | MAS-010 | Masonry Work | Masonry Execution | Check for margins left for plastering jobs. | Requirement verified and observation recorded as per approved project specification. | Pending |  |  |  | ▶ Watch (3 videos) | CHECKLIST.xlsx
|  |  | MAS-011 | Masonry Work | Masonry Execution | Check for dry mixing on hard and clean surface before adding water to mix proportion of mortar. | Mixing and proportioning follow the approved specification. | Pending |  |  |  | ▶ Watch (3 videos) | CHECKLIST.xlsx
|  |  | MAS-012 | Masonry Work | Masonry Execution | Check for plumb, line & level. | Line, level, and plumb are within project tolerance. | Pending |  |  |  | ▶ Watch (3 videos) | CHECKLIST.xlsx
|  |  | MAS-013 | Masonry Work | Masonry Execution | Check for cleaning area for dead mortar and brick bat to location of disposal. | Requirement verified and observation recorded as per approved project specification. | Pending |  |  |  | ▶ Watch (3 videos) | CHECKLIST.xlsx
|  |  | MAS-014 | Masonry Work | Masonry Execution | Check for raking of joints to received plaster/ pointing both side of the wall. | Requirement verified and observation recorded as per approved project specification. | Pending |  |  |  | ▶ Watch (3 videos) | CHECKLIST.xlsx
|  |  | MAS-015 | Masonry Work | Masonry Execution | Check for curing arrangements. | Curing arrangement is available and maintained as specified. | Pending |  |  |  | ▶ Watch (3 videos) | CHECKLIST.xlsx
|  |  | MAS-016 | Masonry Work | Masonry Execution | Check for defects if any urgently rectification required. | Defects are recorded and rectified before proceeding to the next activity. | Pending |  |  |  | ▶ Watch (3 videos) | CHECKLIST.xlsx

## Excavation & Earthwork
Block | Floor | Flat | Item ID | Work Category | Stage | Inspection Check | Acceptance Criteria / Standard | Status | Date | Checked By | Remarks / Observations | Training Video / Reference | Source Files | Defect Photo | Rectified? | Rectified Date | Rectified Photo | Rectification Remarks
|  |  | EXC-001 | Excavation & Earthwork | Excavation | Check whether soil investigation report/drawing studied by concerned Consultant. | Approved drawing, specification, and method statement are available and followed. | Pending |  |  |  |  | CHECKLIST.xlsx
|  |  | EXC-002 | Excavation & Earthwork | Excavation | Is excavation plan approved by Engineer/Consultant. | Requirement verified and observation recorded as per approved project specification. | Pending |  |  |  |  | CHECKLIST.xlsx
|  |  | EXC-003 | Excavation & Earthwork | Excavation | Check the layout, Alignment and size of excavation marked on the ground as per excavation plan. | Requirement verified and observation recorded as per approved project specification. | Pending |  |  |  |  | CHECKLIST.xlsx
|  |  | EXC-004 | Excavation & Earthwork | Excavation | Check Is there any underground utilities like sewers,water pipeline, cable etc is exist. | Line, level, and plumb are within project tolerance. | Pending |  |  |  |  | CHECKLIST.xlsx
|  |  | EXC-005 | Excavation & Earthwork | Excavation | Check the area on excavation is clean & clear of bushes, vegetation & tree. | Requirement verified and observation recorded as per approved project specification. | Pending |  |  |  |  | CHECKLIST.xlsx
|  |  | EXC-006 | Excavation & Earthwork | Excavation | Check whether the excavated pit are adequately shored/timbered/safe slopes provided. | Requirement verified and observation recorded as per approved project specification. | Pending |  |  |  |  | CHECKLIST.xlsx
|  |  | EXC-007 | Excavation & Earthwork | Excavation | Check where barricading & Caution signs are provided for deep excavation. | Barricading and caution signage are provided before work proceeds. | Pending |  |  |  |  | CHECKLIST.xlsx
|  |  | EXC-008 | Excavation & Earthwork | Excavation | Check whether excavated material is kept away at least 1.5 mtr from the edge of the pit. | Requirement verified and observation recorded as per approved project specification. | Pending |  |  |  |  | CHECKLIST.xlsx
|  |  | EXC-009 | Excavation & Earthwork | Excavation | Make sure to keep away heavy equipment atleast 6.00 mtr from the pit. | Requirement verified and observation recorded as per approved project specification. | Pending |  |  |  |  | CHECKLIST.xlsx
|  |  | EXC-010 | Excavation & Earthwork | Excavation | Check lighting arrangement are adequate during night work. | Requirement verified and observation recorded as per approved project specification. | Pending |  |  |  |  | CHECKLIST.xlsx
|  |  | EXC-011 | Excavation & Earthwork | Excavation | Check the dewatering arrangement is available in case of pit is water logged. | Dewatering arrangement is available where water logging is possible. | Pending |  |  |  |  | CHECKLIST.xlsx

## Plaster & Waterproofing
Block | Floor | Flat | Item ID | Work Category | Stage | Inspection Check | Acceptance Criteria / Standard | Status | Date | Checked By | Remarks / Observations | Training Video / Reference | Source Files | Defect Photo | Rectified? | Rectified Date | Rectified Photo | Rectification Remarks
|  |  | PLW-001 | Plaster & Waterproofing | Surface Preparation | Substrate cleaned of dust, oil, loose particles. | Surface free of debris; wire-brushed. | Pending |  |  |  | ▶ Watch (3 videos) | Quality Checklist.xlsx
|  |  | PLW-002 | Plaster & Waterproofing | Surface Preparation | Hacking of concrete surfaces (RCC / shear walls). | Min 50–80 hacks per m², 5mm deep. | Pending |  |  |  | ▶ Watch (3 videos) | Quality Checklist.xlsx
|  |  | PLW-003 | Plaster & Waterproofing | Surface Preparation | Surface thoroughly wetted before plaster. | SSD condition; no free water. | Pending |  |  |  | ▶ Watch (3 videos) | Quality Checklist.xlsx
|  |  | PLW-004 | Plaster & Waterproofing | Surface Preparation | Chicken wire mesh at RCC–masonry junctions. | 150mm overlap each side; tightly fixed. | Pending |  |  |  | ▶ Watch (3 videos) | Quality Checklist.xlsx
|  |  | PLW-005 | Plaster & Waterproofing | Surface Preparation | All MEP chases filled, conduits secured & netted. | Galvanized chicken mesh over chases. | Pending |  |  |  | ▶ Watch (3 videos) | Quality Checklist.xlsx
|  |  | PLW-006 | Plaster & Waterproofing | Surface Preparation | Level pads / dots & screeds (gauges) installed. | ≤ 1.5m c/c; plumb verified. | Pending |  |  |  | ▶ Watch (3 videos) | Quality Checklist.xlsx
|  |  | PLW-007 | Plaster & Waterproofing | Materials | Cement — brand & grade. | Approved brand; OPC 43/53 or PPC as specified. | Pending |  |  |  | ▶ Watch (3 videos) | Quality Checklist.xlsx
|  |  | PLW-008 | Plaster & Waterproofing | Materials | Sand — zone, silt content, washing. | Zone-II preferred; silt ≤ 8%; washed if higher. | Pending |  |  |  | ▶ Watch (3 videos) | Quality Checklist.xlsx
|  |  | PLW-009 | Plaster & Waterproofing | Materials | Water — potable, clean. | pH 6–8; no salts; no oil. | Pending |  |  |  | ▶ Watch (3 videos) | Quality Checklist.xlsx
|  |  | PLW-010 | Plaster & Waterproofing | Materials | Mix proportion as specified. | Internal 1:6 / 1:5; External 1:4; ceiling 1:3. | Pending |  |  |  | ▶ Watch (3 videos) | Quality Checklist.xlsx
|  |  | PLW-011 | Plaster & Waterproofing | Materials | Waterproofing admixture in external plaster. | Approved make; dose as per spec sheet. | Pending |  |  |  | ▶ Watch (3 videos) | Quality Checklist.xlsx
|  |  | PLW-012 | Plaster & Waterproofing | Application: Internal | Plaster thickness. | Wall 12–15mm single coat; ceiling 6mm. | Pending |  |  |  | ▶ Watch (3 videos) | Quality Checklist.xlsx
|  |  | PLW-013 | Plaster & Waterproofing | Application: Internal | Plumb, line & level (3m straight edge). | Deviation ≤ 3mm in 2m; corners 90°. | Pending |  |  |  | ▶ Watch (3 videos) | Quality Checklist.xlsx
|  |  | PLW-014 | Plaster & Waterproofing | Application: Internal | Corners — sharp, true, with chamfer/groove if specified. | Aluminium angles or neat finish. | Pending |  |  |  | ▶ Watch (3 videos) | Quality Checklist.xlsx
|  |  | PLW-015 | Plaster & Waterproofing | Application: Internal | Finish — smooth, no undulations, no cracks. | Steel trowel finish; suitable for putty/paint. | Pending |  |  |  | ▶ Watch (3 videos) | Quality Checklist.xlsx
|  |  | PLW-016 | Plaster & Waterproofing | Application: External | Plaster in 2 coats (base + finish). | Base 12–15mm rough; finish 6–8mm smooth. | Pending |  |  |  | ▶ Watch (3 videos) | Quality Checklist.xlsx
|  |  | PLW-017 | Plaster & Waterproofing | Application: External | Grooves at slab/wall junction & at intervals. | 10×10mm grooves; at every 3m or as per drawing. | Pending |  |  |  | ▶ Watch (3 videos) | Quality Checklist.xlsx
|  |  | PLW-018 | Plaster & Waterproofing | Application: External | Drip mould below projections / sunshade. | 10mm drip groove below all projections. | Pending |  |  |  | ▶ Watch (3 videos) | Quality Checklist.xlsx
|  |  | PLW-019 | Plaster & Waterproofing | Application: External | Bands & architectural features as per elevation. | Profile & alignment verified. | Pending |  |  |  | ▶ Watch (3 videos) | Quality Checklist.xlsx
|  |  | PLW-020 | Plaster & Waterproofing | Curing & Inspection | Curing — minimum 7 days continuous. | Wet hessian / sprinkling 3×/day. | Pending |  |  |  | ▶ Watch (3 videos) | Quality Checklist.xlsx
|  |  | PLW-021 | Plaster & Waterproofing | Curing & Inspection | Hollow sound check on cured plaster. | No hollowness on tapping; redo if found. | Pending |  |  |  | ▶ Watch (3 videos) | Quality Checklist.xlsx
|  |  | PLW-022 | Plaster & Waterproofing | Curing & Inspection | Shrinkage / surface cracks. | No cracks > 0.3mm; hairline acceptable. | Pending |  |  |  | ▶ Watch (3 videos) | Quality Checklist.xlsx
|  |  | PLW-023 | Plaster & Waterproofing | Curing & Inspection | Joints between old & new plaster. | Clean, neat; no level mismatch. | Pending |  |  |  | ▶ Watch (3 videos) | Quality Checklist.xlsx

## Tile Work
Block | Floor | Flat | Item ID | Work Category | Stage | Inspection Check | Acceptance Criteria / Standard | Status | Date | Checked By | Remarks / Observations | Training Video / Reference | Source Files | Defect Photo | Rectified? | Rectified Date | Rectified Photo | Rectification Remarks
|  |  | TIL-001 | Tile Work | Substrate | Base / screed level & slope. | Slope 1:80 to drain for wet areas; level otherwise. | Pending |  |  |  | ▶ Watch Video | Quality Checklist.xlsx
|  |  | TIL-002 | Tile Work | Substrate | Waterproofing completed & tested (wet areas). | Ponding test passed before tile work. | Pending |  |  |  | ▶ Watch (3 videos) | Quality Checklist.xlsx
|  |  | TIL-003 | Tile Work | Substrate | Substrate clean, dry, free of curing compound. | Wire brushed; cleaned. | Pending |  |  |  | ▶ Watch Video | Quality Checklist.xlsx
|  |  | TIL-004 | Tile Work | Materials | Tile inspection — size, color, lot, shade match. | Same batch; ±0.5mm size tolerance; no cracks/chips. | Pending |  |  |  | ▶ Watch Video | Quality Checklist.xlsx
|  |  | TIL-005 | Tile Work | Materials | Adhesive / mortar type. | Type-1/2/3 adhesive as per location; or 1:4 mortar. | Pending |  |  |  | ▶ Watch Video | Quality Checklist.xlsx
|  |  | TIL-006 | Tile Work | Materials | Tile spacers & spacing. | 2–3mm vitrified; 3–5mm ceramic; uniform. | Pending |  |  |  | ▶ Watch Video | Quality Checklist.xlsx
|  |  | TIL-007 | Tile Work | Materials | Grout — color, brand, epoxy/cementitious. | Approved make; matching color. | Pending |  |  |  | ▶ Watch (2 videos) | Quality Checklist.xlsx
|  |  | TIL-008 | Tile Work | Layout | Dry layout / setting-out approval. | Centered layout; cut tiles equal at edges. | Pending |  |  |  | ▶ Watch Video | Quality Checklist.xlsx
|  |  | TIL-009 | Tile Work | Layout | Reference lines & datum levels marked. | Laser/level reference established. | Pending |  |  |  | ▶ Watch Video | Quality Checklist.xlsx
|  |  | TIL-010 | Tile Work | Layout | Pattern, direction, design as per drawing. | Verified against approved layout drawing. | Pending |  |  |  | ▶ Watch Video | Quality Checklist.xlsx
|  |  | TIL-011 | Tile Work | Installation | Full bedding — no voids under tiles. | 100% adhesive contact; hollow ≤ 5% area. | Pending |  |  |  | ▶ Watch Video | Quality Checklist.xlsx
|  |  | TIL-012 | Tile Work | Installation | Lippage between adjacent tiles. | ≤ 1mm; preferably zero. | Pending |  |  |  | ▶ Watch Video | Quality Checklist.xlsx
|  |  | TIL-013 | Tile Work | Installation | Joints — straight, uniform, perpendicular. | Continuous lines; cross joints true. | Pending |  |  |  | ▶ Watch Video | Quality Checklist.xlsx
|  |  | TIL-014 | Tile Work | Installation | Cut tiles — edge finish, location. | Wet-saw cut; placed at concealed corners. | Pending |  |  |  | ▶ Watch Video | Quality Checklist.xlsx
|  |  | TIL-015 | Tile Work | Installation | Slope verification in toilet/balcony floor. | Water flows to drain; no ponding. | Pending |  |  |  | ▶ Watch Video | Quality Checklist.xlsx
|  |  | TIL-016 | Tile Work | Installation | Skirting / dado alignment with floor joints. | Joints aligned vertically with floor. | Pending |  |  |  | ▶ Watch Video | Quality Checklist.xlsx
|  |  | TIL-017 | Tile Work | Installation | Provision for expansion joints (large areas). | Every 6×6m grid; sealed with sealant. | Pending |  |  |  | ▶ Watch Video | Quality Checklist.xlsx
|  |  | TIL-018 | Tile Work | Installation | Cutouts around pipes, fixtures, drains. | Neat circular cuts; ≤ 3mm gap; sealed. | Pending |  |  |  | ▶ Watch Video | Quality Checklist.xlsx
|  |  | TIL-019 | Tile Work | Finishing | Grouting — full depth, no gaps. | Even grout; cleaned within 30 min. | Pending |  |  |  | ▶ Watch Video | Quality Checklist.xlsx
|  |  | TIL-020 | Tile Work | Finishing | Hollow sound test (tap with wooden mallet). | ≤ 5% area hollow; reset if more. | Pending |  |  |  | ▶ Watch Video | Quality Checklist.xlsx
|  |  | TIL-021 | Tile Work | Finishing | Surface cleaning & polishing. | No grout haze; no adhesive smears. | Pending |  |  |  | ▶ Watch Video | Quality Checklist.xlsx
|  |  | TIL-022 | Tile Work | Finishing | Protection of finished tiles. | Covered with plastic / hardboard / paper. | Pending |  |  |  | ▶ Watch Video | Quality Checklist.xlsx

## Putty Work
Block | Floor | Flat | Item ID | Work Category | Stage | Inspection Check | Acceptance Criteria / Standard | Status | Date | Checked By | Remarks / Observations | Training Video / Reference | Source Files | Defect Photo | Rectified? | Rectified Date | Rectified Photo | Rectification Remarks
|  |  | PUT-001 | Putty Work | Surface Preparation | Plaster fully cured (min 21–28 days). | No green plaster; moisture < 12%. | Pending |  |  |  | ▶ Watch Video | Quality Checklist.xlsx
|  |  | PUT-002 | Putty Work | Surface Preparation | Surface cleaning — dust, loose particles, oil. | Brushed & wiped clean. | Pending |  |  |  | ▶ Watch Video | Quality Checklist.xlsx
|  |  | PUT-003 | Putty Work | Surface Preparation | Hairline / minor cracks filled. | V-cut and filled with crack filler. | Pending |  |  |  | ▶ Watch Video | Quality Checklist.xlsx
|  |  | PUT-004 | Putty Work | Surface Preparation | Sanding of high spots / projections. | Smooth substrate before putty. | Pending |  |  |  | ▶ Watch Video | Quality Checklist.xlsx
|  |  | PUT-005 | Putty Work | Materials | Putty brand & type approved. | Acrylic (interior) / weather (exterior); approved make. | Pending |  |  |  | ▶ Watch Video | Quality Checklist.xlsx
|  |  | PUT-006 | Putty Work | Materials | Mixing ratio with water. | As per manufacturer (typically 35–40% water). | Pending |  |  |  | ▶ Watch Video | Quality Checklist.xlsx
|  |  | PUT-007 | Putty Work | Materials | Pot life observed. | Use within 2 hours of mixing. | Pending |  |  |  | ▶ Watch Video | Quality Checklist.xlsx
|  |  | PUT-008 | Putty Work | Application | Number of coats. | Min 2 coats (interior); 2–3 (exterior weather putty). | Pending |  |  |  | ▶ Watch Video | Quality Checklist.xlsx
|  |  | PUT-009 | Putty Work | Application | Thickness per coat. | Each coat ≤ 1mm; total ≤ 1.5–2mm. | Pending |  |  |  | ▶ Watch Video | Quality Checklist.xlsx
|  |  | PUT-010 | Putty Work | Application | Drying time between coats. | Min 4–6 hours; full dry before sanding. | Pending |  |  |  | ▶ Watch Video | Quality Checklist.xlsx
|  |  | PUT-011 | Putty Work | Application | Sanding between coats (320–400 grit). | Smooth uniform surface; dust removed. | Pending |  |  |  | ▶ Watch Video | Quality Checklist.xlsx
|  |  | PUT-012 | Putty Work | Application | Edges, corners, junctions — neat finish. | No build-up; sharp clean edges. | Pending |  |  |  | ▶ Watch Video | Quality Checklist.xlsx
|  |  | PUT-013 | Putty Work | Inspection | Surface smoothness (touch & oblique-light check). | No marks, no patches, no trowel lines. | Pending |  |  |  | ▶ Watch Video | Quality Checklist.xlsx
|  |  | PUT-014 | Putty Work | Inspection | No pinholes, blowholes or cracks. | Surface fully closed. | Pending |  |  |  | ▶ Watch Video | Quality Checklist.xlsx
|  |  | PUT-015 | Putty Work | Inspection | Moisture content before paint. | ≤ 12% measured with moisture meter. | Pending |  |  |  | ▶ Watch Video | Quality Checklist.xlsx
|  |  | PUT-016 | Putty Work | Inspection | Final sanding & dust cleaning before primer. | Fully dust-free surface. | Pending |  |  |  | ▶ Watch Video | Quality Checklist.xlsx

## Electrical Work
Block | Floor | Flat | Item ID | Work Category | Stage | Inspection Check | Acceptance Criteria / Standard | Status | Date | Checked By | Remarks / Observations | Training Video / Reference | Source Files | Defect Photo | Rectified? | Rectified Date | Rectified Photo | Rectification Remarks
|  |  | ELE-001 | Electrical Work | Conduiting (concealed) | Conduit make, ISI marked, fire-retardant. | Approved make; medium/heavy gauge as per spec. | Pending |  |  |  |  | Quality Checklist.xlsx
|  |  | ELE-002 | Electrical Work | Conduiting (concealed) | Conduit chasing — depth & alignment. | Depth ≥ conduit dia + 15mm; vertical/horizontal only. | Pending |  |  |  |  | Quality Checklist.xlsx
|  |  | ELE-003 | Electrical Work | Conduiting (concealed) | No diagonal chasing; no chasing in beams. | Avoid structural members. | Pending |  |  |  |  | Quality Checklist.xlsx
|  |  | ELE-004 | Electrical Work | Conduiting (concealed) | Conduit joints — couplers / solvent cement. | Watertight joints; no glue lumps inside. | Pending |  |  |  |  | Quality Checklist.xlsx
|  |  | ELE-005 | Electrical Work | Conduiting (concealed) | Bend radius. | ≥ 4× conduit dia; no kinks. | Pending |  |  |  |  | Quality Checklist.xlsx
|  |  | ELE-006 | Electrical Work | Conduiting (concealed) | Fish wire installed in every conduit. | GI wire 14 SWG; both ends accessible. | Pending |  |  |  | ▶ Watch Video | Quality Checklist.xlsx
|  |  | ELE-007 | Electrical Work | Conduiting (concealed) | Conduits secured with saddles / nails. | Spacing ≤ 600mm; firm to substrate. | Pending |  |  |  |  | Quality Checklist.xlsx
|  |  | ELE-008 | Electrical Work | Boxes & Dbs | Switch / socket box position & height. | Switch 1200mm; Socket 300mm (or as drawing). | Pending |  |  |  |  | Quality Checklist.xlsx
|  |  | ELE-009 | Electrical Work | Boxes & Dbs | Box flush with finished plaster level. | Within ±2mm of finished wall. | Pending |  |  |  |  | Quality Checklist.xlsx
|  |  | ELE-010 | Electrical Work | Boxes & Dbs | DB location, size, accessibility. | As per single line diagram; min 300mm from corners. | Pending |  |  |  |  | Quality Checklist.xlsx
|  |  | ELE-011 | Electrical Work | Boxes & Dbs | Earth bus bar & neutral bar in DB. | Separate bars; tinned copper; sized per load. | Pending |  |  |  |  | Quality Checklist.xlsx
|  |  | ELE-012 | Electrical Work | Wiring | Cable brand, size, FRLS / ISI marking. | Approved make; FRLS PVC; ISI marked. | Pending |  |  |  | ▶ Watch Video | Quality Checklist.xlsx
|  |  | ELE-013 | Electrical Work | Wiring | Cable colour code. | R-Y-B phase / Black neutral / Green-Yellow earth. | Pending |  |  |  | ▶ Watch Video | Quality Checklist.xlsx
|  |  | ELE-014 | Electrical Work | Wiring | Cable sizes vs. circuit load. | Lighting 1.5/2.5mm²; Sockets 2.5/4mm²; AC 4/6mm². | Pending |  |  |  | ▶ Watch Video | Quality Checklist.xlsx
|  |  | ELE-015 | Electrical Work | Wiring | No joints inside conduit. | Joints only at boxes/DBs. | Pending |  |  |  | ▶ Watch Video | Quality Checklist.xlsx
|  |  | ELE-016 | Electrical Work | Wiring | Number of wires per conduit. | ≤ 40% fill factor. | Pending |  |  |  | ▶ Watch Video | Quality Checklist.xlsx
|  |  | ELE-017 | Electrical Work | Wiring | Looping at switch boards (phase looped, not neutral). | Phase looping; neutral direct to fixture. | Pending |  |  |  | ▶ Watch Video | Quality Checklist.xlsx
|  |  | ELE-018 | Electrical Work | Earthing & Protection | Earth pit construction & resistance. | ≤ 1 Ω for system; ≤ 5 Ω individual pit. | Pending |  |  |  | ▶ Watch Video | Quality Checklist.xlsx
|  |  | ELE-019 | Electrical Work | Earthing & Protection | Earthing conductor size & continuity. | As per IS 3043; verified continuity. | Pending |  |  |  |  | Quality Checklist.xlsx
|  |  | ELE-020 | Electrical Work | Earthing & Protection | Double earthing for all 3-phase equipment. | Two independent earth paths. | Pending |  |  |  |  | Quality Checklist.xlsx
|  |  | ELE-021 | Electrical Work | Earthing & Protection | RCCB / ELCB installation & rating. | 30mA for sockets; 100/300mA for distribution. | Pending |  |  |  |  | Quality Checklist.xlsx
|  |  | ELE-022 | Electrical Work | Earthing & Protection | MCB ratings vs. circuit design. | Matched to cable & load capacity. | Pending |  |  |  | ▶ Watch Video | Quality Checklist.xlsx
|  |  | ELE-023 | Electrical Work | Testing | Insulation resistance (Megger) — 500V DC. | ≥ 1 MΩ between conductors and to earth. | Pending |  |  |  |  | Quality Checklist.xlsx
|  |  | ELE-024 | Electrical Work | Testing | Continuity test — phase, neutral, earth. | All circuits continuous; recorded. | Pending |  |  |  |  | Quality Checklist.xlsx
|  |  | ELE-025 | Electrical Work | Testing | Earth resistance test (clamp / fall-of-potential). | Within design limit; logged. | Pending |  |  |  |  | Quality Checklist.xlsx
|  |  | ELE-026 | Electrical Work | Testing | Polarity test for sockets. | Correct L/N/E orientation. | Pending |  |  |  |  | Quality Checklist.xlsx
|  |  | ELE-027 | Electrical Work | Testing | Load test of DB. | No abnormal heating; balanced phases. | Pending |  |  |  |  | Quality Checklist.xlsx
|  |  | ELE-028 | Electrical Work | Testing | Functional test of all switches, sockets, lights. | 100% operational; no flicker. | Pending |  |  |  |  | Quality Checklist.xlsx
|  |  | ELE-029 | Electrical Work | Fixing & Finishing | Switch / socket plates — level, no gaps to wall. | Flush mount; no rocking. | Pending |  |  |  |  | Quality Checklist.xlsx
|  |  | ELE-030 | Electrical Work | Fixing & Finishing | Light fittings — alignment, level, firm fixing. | Plumb / level; no wobble. | Pending |  |  |  |  | Quality Checklist.xlsx
|  |  | ELE-031 | Electrical Work | Fixing & Finishing | Ceiling fan — hook, downrod, balance. | Anti-vibration; no wobble at full speed. | Pending |  |  |  |  | Quality Checklist.xlsx
|  |  | ELE-032 | Electrical Work | Fixing & Finishing | DB labelling — circuit identification. | Each MCB labelled with circuit served. | Pending |  |  |  |  | Quality Checklist.xlsx

## Plumbing Work
Block | Floor | Flat | Item ID | Work Category | Stage | Inspection Check | Acceptance Criteria / Standard | Status | Date | Checked By | Remarks / Observations | Training Video / Reference | Source Files | Defect Photo | Rectified? | Rectified Date | Rectified Photo | Rectification Remarks
|  |  | PLB-001 | Plumbing Work | Internal: Water Supply | Pipe material, brand, ISI marking (CPVC/PPR). | Approved make; ISI/IS 15778 / IS 15801. | Pending |  |  |  | ▶ Watch Video | Quality Checklist.xlsx
|  |  | PLB-002 | Plumbing Work | Internal: Water Supply | Pipe sizing per fixture units. | As per plumbing drawing & calculation. | Pending |  |  |  | ▶ Watch Video | Quality Checklist.xlsx
|  |  | PLB-003 | Plumbing Work | Internal: Water Supply | Concealed pipe routing & supports. | No bends < manufacturer radius; clamped ≤ 1m. | Pending |  |  |  | ▶ Watch Video | Quality Checklist.xlsx
|  |  | PLB-004 | Plumbing Work | Internal: Water Supply | Solvent cement joints / heat fusion (PPR). | Clean, properly cured; no excess; correct temp. | Pending |  |  |  | ▶ Watch Video | Quality Checklist.xlsx
|  |  | PLB-005 | Plumbing Work | Internal: Water Supply | Hot & cold lines — separation & insulation. | Min 150mm separation; hot line insulated. | Pending |  |  |  | ▶ Watch Video | Quality Checklist.xlsx
|  |  | PLB-006 | Plumbing Work | Internal: Water Supply | Hydrostatic pressure test (concealed lines). | 1.5× working pressure, min 10 bar, 24 hr; no drop. | Pending |  |  |  | ▶ Watch Video | Quality Checklist.xlsx
|  |  | PLB-007 | Plumbing Work | Internal: Water Supply | Isolation valves at branches & before fixtures. | Quarter-turn ball valves at each unit. | Pending |  |  |  | ▶ Watch Video | Quality Checklist.xlsx
|  |  | PLB-008 | Plumbing Work | Internal: Water Supply | Air release & flushing of system. | Cleared of debris; commissioning recorded. | Pending |  |  |  | ▶ Watch Video | Quality Checklist.xlsx
|  |  | PLB-009 | Plumbing Work | Internal: Drainage | Pipe material (UPVC / SWR / cast iron). | Approved make; ISI marked; correct schedule. | Pending |  |  |  | ▶ Watch Video | Quality Checklist.xlsx
|  |  | PLB-010 | Plumbing Work | Internal: Drainage | Pipe slope for horizontal runs. | 1:40 to 1:80; uniform; no back-fall. | Pending |  |  |  | ▶ Watch Video | Quality Checklist.xlsx
|  |  | PLB-011 | Plumbing Work | Internal: Drainage | Traps under all fixtures (P/S/floor). | 75mm water seal min; accessible cleanout. | Pending |  |  |  | ▶ Watch Video | Quality Checklist.xlsx
|  |  | PLB-012 | Plumbing Work | Internal: Drainage | Vent pipe extension above roof. | ≥ 600mm above roof; cowl provided. | Pending |  |  |  | ▶ Watch Video | Quality Checklist.xlsx
|  |  | PLB-013 | Plumbing Work | Internal: Drainage | Floor traps & nahani trap — level with floor finish. | Flush with tile; gradient to it. | Pending |  |  |  | ▶ Watch Video | Quality Checklist.xlsx
|  |  | PLB-014 | Plumbing Work | Internal: Drainage | Leakage test — water / smoke / air. | Water test 1.5m head, 24 hr; no leak. | Pending |  |  |  | ▶ Watch Video | Quality Checklist.xlsx
|  |  | PLB-015 | Plumbing Work | Internal: Drainage | Cleanouts / inspection openings. | At every change of direction; accessible. | Pending |  |  |  | ▶ Watch Video | Quality Checklist.xlsx
|  |  | PLB-016 | Plumbing Work | Fixtures | Fixture brand, model, color as approved. | Per approved schedule & sample. | Pending |  |  |  | ▶ Watch Video | Quality Checklist.xlsx
|  |  | PLB-017 | Plumbing Work | Fixtures | WC / wash basin / urinal fixing — level, firm. | No rocking; silicone sealed at base. | Pending |  |  |  | ▶ Watch Video | Quality Checklist.xlsx
|  |  | PLB-018 | Plumbing Work | Fixtures | Tap & mixer installation — leak-free, aligned. | No drip; cartridge functional. | Pending |  |  |  | ▶ Watch Video | Quality Checklist.xlsx
|  |  | PLB-019 | Plumbing Work | Fixtures | Shower fixing — height, alignment. | Outlet 2000–2100mm AFL; aligned. | Pending |  |  |  | ▶ Watch Video | Quality Checklist.xlsx
|  |  | PLB-020 | Plumbing Work | Fixtures | Health faucet, angle valves, connectors. | Approved make; no leaks. | Pending |  |  |  | ▶ Watch Video | Quality Checklist.xlsx
|  |  | PLB-021 | Plumbing Work | External: Sewer | Sewer pipe material & dia. | UPVC/RCC NP3; as per drawing. | Pending |  |  |  | ▶ Watch Video | Quality Checklist.xlsx
|  |  | PLB-022 | Plumbing Work | External: Sewer | Bedding & backfill of buried pipes. | 100mm sand bed; selected backfill compacted. | Pending |  |  |  | ▶ Watch Video | Quality Checklist.xlsx
|  |  | PLB-023 | Plumbing Work | External: Sewer | Manhole construction — invert level, channel. | Smooth benching; correct invert; cover IS 1726. | Pending |  |  |  | ▶ Watch Video | Quality Checklist.xlsx
|  |  | PLB-024 | Plumbing Work | External: Sewer | Slope between manholes. | Min 1:120 (150mm dia); designed slope. | Pending |  |  |  | ▶ Watch Video | Quality Checklist.xlsx
|  |  | PLB-025 | Plumbing Work | External: Storm Water | Storm water drain — sizing & slope. | Per rainfall intensity calculation; 1:100 min. | Pending |  |  |  | ▶ Watch Video | Quality Checklist.xlsx
|  |  | PLB-026 | Plumbing Work | External: Storm Water | Rain water down-takes & gratings. | All terrace outlets connected; gratings installed. | Pending |  |  |  | ▶ Watch Video | Quality Checklist.xlsx
|  |  | PLB-027 | Plumbing Work | External: Rwh | Rainwater harvesting pit / recharge bore. | As per design; filter media in place. | Pending |  |  |  | ▶ Watch Video | Quality Checklist.xlsx
|  |  | PLB-028 | Plumbing Work | External: Rwh | First-flush diverter / silt trap. | Installed & accessible for cleaning. | Pending |  |  |  | ▶ Watch Video | Quality Checklist.xlsx
|  |  | PLB-029 | Plumbing Work | Tanks & Pumps | OHT & UGT — watertightness test. | Filled & held 7 days; no drop. | Pending |  |  |  | ▶ Watch Video | Quality Checklist.xlsx
|  |  | PLB-030 | Plumbing Work | Tanks & Pumps | Pumps — make, capacity, head. | As per design; tested no-load & on-load. | Pending |  |  |  | ▶ Watch Video | Quality Checklist.xlsx
|  |  | PLB-031 | Plumbing Work | Tanks & Pumps | Float switches, level controllers. | Operational; auto cut-off tested. | Pending |  |  |  | ▶ Watch Video | Quality Checklist.xlsx

## False Ceiling Work
Block | Floor | Flat | Item ID | Work Category | Stage | Inspection Check | Acceptance Criteria / Standard | Status | Date | Checked By | Remarks / Observations | Training Video / Reference | Source Files | Defect Photo | Rectified? | Rectified Date | Rectified Photo | Rectification Remarks
|  |  | FCL-001 | False Ceiling Work | Pre-work | Ceiling level & layout marking. | Reference height marked; laser level used. | Pending |  |  |  |  | Quality Checklist.xlsx
|  |  | FCL-002 | False Ceiling Work | Pre-work | MEP services above ceiling completed & tested. | AC ducts, sprinklers, wiring tested before closing. | Pending |  |  |  |  | Quality Checklist.xlsx
|  |  | FCL-003 | False Ceiling Work | Pre-work | Approved shop drawing with grid pattern. | Drawing signed by consultant/architect. | Pending |  |  |  |  | Quality Checklist.xlsx
|  |  | FCL-004 | False Ceiling Work | Materials | Gypsum board / calcium silicate — brand, thickness. | Approved make; 12.5mm gypsum / 6mm CSB. | Pending |  |  |  |  | Quality Checklist.xlsx
|  |  | FCL-005 | False Ceiling Work | Materials | GI sections — perimeter channel, intermediate, ceiling section. | 0.55mm BMT GI; approved make. | Pending |  |  |  |  | Quality Checklist.xlsx
|  |  | FCL-006 | False Ceiling Work | Materials | Suspension — soffit cleats, GI rods, hangers. | ≤ 1200mm c/c; firmly anchored. | Pending |  |  |  |  | Quality Checklist.xlsx
|  |  | FCL-007 | False Ceiling Work | Materials | Screws — drywall screws, dry-rust treated. | 25mm self-tapping; approved. | Pending |  |  |  |  | Quality Checklist.xlsx
|  |  | FCL-008 | False Ceiling Work | Framework | Perimeter channel fixing. | Screwed at ≤ 600mm c/c into wall. | Pending |  |  |  |  | Quality Checklist.xlsx
|  |  | FCL-009 | False Ceiling Work | Framework | Intermediate channel spacing. | 1200mm c/c maximum. | Pending |  |  |  |  | Quality Checklist.xlsx
|  |  | FCL-010 | False Ceiling Work | Framework | Ceiling section spacing. | 450mm c/c (gypsum) / as per design. | Pending |  |  |  |  | Quality Checklist.xlsx
|  |  | FCL-011 | False Ceiling Work | Framework | Level of grid (3m straightedge). | Deviation ≤ 3mm in 3m. | Pending |  |  |  |  | Quality Checklist.xlsx
|  |  | FCL-012 | False Ceiling Work | Framework | Cross bracing & rigidity. | No movement on hand pressure. | Pending |  |  |  |  | Quality Checklist.xlsx
|  |  | FCL-013 | False Ceiling Work | Boarding | Joints staggered; no four-corner meeting. | Brick-bond pattern of boards. | Pending |  |  |  |  | Quality Checklist.xlsx
|  |  | FCL-014 | False Ceiling Work | Boarding | Cut edges chamfered for taping. | 45° chamfer at cut joints. | Pending |  |  |  |  | Quality Checklist.xlsx
|  |  | FCL-015 | False Ceiling Work | Boarding | Cut-outs for lights, AC grills, sprinklers. | Accurate; ≤ 3mm gap to fixture. | Pending |  |  |  |  | Quality Checklist.xlsx
|  |  | FCL-016 | False Ceiling Work | Boarding | Screw pattern & depth. | 150mm edge / 230mm field; flush, not torn. | Pending |  |  |  |  | Quality Checklist.xlsx
|  |  | FCL-017 | False Ceiling Work | Finishing | Joint taping (paper tape + jointing compound). | 3 coats; smooth; no ridges. | Pending |  |  |  |  | Quality Checklist.xlsx
|  |  | FCL-018 | False Ceiling Work | Finishing | Corner beads at external corners. | Plumb; firmly fixed. | Pending |  |  |  |  | Quality Checklist.xlsx
|  |  | FCL-019 | False Ceiling Work | Finishing | Sanding & putty finish. | Ready-to-paint surface. | Pending |  |  |  |  | Quality Checklist.xlsx
|  |  | FCL-020 | False Ceiling Work | Finishing | Inspection panels / access doors. | At all serviceable utility points. | Pending |  |  |  |  | Quality Checklist.xlsx
|  |  | FCL-021 | False Ceiling Work | Finishing | Painting — primer + 2 finish coats. | Uniform color; no roller marks. | Pending |  |  |  |  | Quality Checklist.xlsx

## Paint Work
Block | Floor | Flat | Item ID | Work Category | Stage | Inspection Check | Acceptance Criteria / Standard | Status | Date | Checked By | Remarks / Observations | Training Video / Reference | Source Files | Defect Photo | Rectified? | Rectified Date | Rectified Photo | Rectification Remarks
|  |  | PNT-001 | Paint Work | Scaffolding | The scaffolding to be self-standing and rigid. | Scaffolding is stable, rigid, and suitable for external painting work. | Pending |  |  |  | ▶ Watch Video | CHECKLIST.xlsx
|  |  | PNT-002 | Paint Work | Scaffolding | Check for double horizontals, wherever necessary. | External painting requirement is verified before continuing the work. | Pending |  |  |  | ▶ Watch Video | CHECKLIST.xlsx
|  |  | PNT-003 | Paint Work | Scaffolding | Check for telescopic vertical scaffolding. | Scaffolding is stable, rigid, and suitable for external painting work. | Pending |  |  |  | ▶ Watch Video | CHECKLIST.xlsx
|  |  | PNT-004 | Paint Work | Scaffolding | Check for diagonal bracings. | External painting requirement is verified before continuing the work. | Pending |  |  |  | ▶ Watch Video | CHECKLIST.xlsx
|  |  | PNT-005 | Paint Work | Surface Preparation | Algae affected area is cleaned properly before commencing the painting work. | Paint material and application are verified against approved work order and specification. | Pending |  |  |  |  | CHECKLIST.xlsx
|  |  | PNT-006 | Paint Work | Surface Preparation | Crack filling is done by good quality of exterior grade crack filler. | External painting requirement is verified before continuing the work. | Pending |  |  |  | ▶ Watch Video | CHECKLIST.xlsx
|  |  | PNT-007 | Paint Work | Surface Preparation | Window frame tie be protected and wrapped with plastic sheet. | External painting requirement is verified before continuing the work. | Pending |  |  |  | ▶ Watch Video | CHECKLIST.xlsx
|  |  | PNT-008 | Paint Work | Surface Preparation | Check all window jambs are properly repaired. | External painting requirement is verified before continuing the work. | Pending |  |  |  | ▶ Watch Video | CHECKLIST.xlsx
|  |  | PNT-009 | Paint Work | Surface Preparation | Check deck ceiling light points are cleared. | External painting requirement is verified before continuing the work. | Pending |  |  |  | ▶ Watch Video | CHECKLIST.xlsx
|  |  | PNT-010 | Paint Work | Surface Preparation | Cleaning of dust and loose particles. | Soft brush / blower used. | Pending |  |  |  |  | CHECKLIST.xlsx; Quality Checklist.xlsx
|  |  | PNT-011 | Paint Work | Painting | Check after polishing, primer coat with proper finish. | External painting requirement is verified before continuing the work. | Pending |  |  |  | ▶ Watch Video | CHECKLIST.xlsx
|  |  | PNT-012 | Paint Work | Painting | Check 1st coat paint is applied. | External painting requirement is verified before continuing the work. | Pending |  |  |  | ▶ Watch Video | CHECKLIST.xlsx
|  |  | PNT-013 | Paint Work | Painting | Check baking coat, patchiness, unevenness, brush mark not seen. | External painting requirement is verified before continuing the work. | Pending |  |  |  | ▶ Watch Video | CHECKLIST.xlsx
|  |  | PNT-014 | Paint Work | Painting | Paint as per approved scheme. | Paint material and application are verified against approved work order and specification. | Pending |  |  |  |  | CHECKLIST.xlsx
|  |  | PNT-015 | Paint Work | Surface Preparation | Surface fully cured & dry. | Moisture ≤ 12%; min 28 days after plaster. | Pending |  |  |  |  | Quality Checklist.xlsx
|  |  | PNT-016 | Paint Work | Surface Preparation | Putty work completed & sanded smooth. | Smooth, dust-free surface. | Pending |  |  |  |  | Quality Checklist.xlsx
|  |  | PNT-017 | Paint Work | Materials | Paint brand, type, batch verification. | Approved make; correct sheen (matt/satin/eggshell). | Pending |  |  |  |  | Quality Checklist.xlsx
|  |  | PNT-018 | Paint Work | Materials | Primer type matched to substrate. | Acrylic primer (interior); cement primer for new surface. | Pending |  |  |  |  | Quality Checklist.xlsx
|  |  | PNT-019 | Paint Work | Materials | Color shade approved (shade card / mock-up). | Signed shade approval on record. | Pending |  |  |  |  | Quality Checklist.xlsx
|  |  | PNT-020 | Paint Work | Materials | Thinning ratio per manufacturer. | As per data sheet; over-thinning avoided. | Pending |  |  |  |  | Quality Checklist.xlsx
|  |  | PNT-021 | Paint Work | Internal: Application | Primer — single coat, uniform. | Full coverage; no holidays. | Pending |  |  |  |  | Quality Checklist.xlsx
|  |  | PNT-022 | Paint Work | Internal: Application | Finish coats — minimum 2 coats. | Each coat fully dry before next. | Pending |  |  |  |  | Quality Checklist.xlsx
|  |  | PNT-023 | Paint Work | Internal: Application | Drying time between coats. | Min 4–6 hrs (touch) / 8 hrs (recoat). | Pending |  |  |  |  | Quality Checklist.xlsx
|  |  | PNT-024 | Paint Work | Internal: Application | DFT (Dry Film Thickness) verification. | As per spec (typically 80–100 µ total). | Pending |  |  |  |  | Quality Checklist.xlsx
|  |  | PNT-025 | Paint Work | Internal: Application | Uniform color, no brush/roller marks, no patches. | Inspected in oblique light. | Pending |  |  |  |  | Quality Checklist.xlsx
|  |  | PNT-026 | Paint Work | Internal: Application | Cutting at edges — sharp clean lines. | No paint on ceiling / skirting / frames. | Pending |  |  |  |  | Quality Checklist.xlsx
|  |  | PNT-027 | Paint Work | External: Application | Weather conditions during application. | No rain forecast 24h; RH < 85%; temp 10–35°C. | Pending |  |  |  |  | Quality Checklist.xlsx
|  |  | PNT-028 | Paint Work | External: Application | External primer — alkali-resistant. | Approved exterior primer applied. | Pending |  |  |  |  | Quality Checklist.xlsx
|  |  | PNT-029 | Paint Work | External: Application | Min 2 coats exterior emulsion / texture. | Manufacturer recommended DFT. | Pending |  |  |  |  | Quality Checklist.xlsx
|  |  | PNT-030 | Paint Work | External: Application | Anti-fungal / anti-algal performance. | As per product data sheet. | Pending |  |  |  |  | Quality Checklist.xlsx
|  |  | PNT-031 | Paint Work | External: Application | Texture pattern uniformity (if textured). | Sample-approved pattern matched throughout. | Pending |  |  |  |  | Quality Checklist.xlsx
|  |  | PNT-032 | Paint Work | External: Application | Edges & joints with adjoining materials. | Clean transition; sealed with sealant if needed. | Pending |  |  |  |  | Quality Checklist.xlsx
|  |  | PNT-033 | Paint Work | External: Application | Scaffold mark touch-ups completed. | Invisible matching with surrounding. | Pending |  |  |  |  | Quality Checklist.xlsx
|  |  | PNT-034 | Paint Work | Finishing & Inspection | Hardware, glass, frames protected during paint. | No paint splash; masking removed cleanly. | Pending |  |  |  |  | Quality Checklist.xlsx
|  |  | PNT-035 | Paint Work | Finishing & Inspection | Final inspection in daylight and artificial light. | Approved by consultant/architect. | Pending |  |  |  |  | Quality Checklist.xlsx

## Landscape Development
Block | Floor | Flat | Item ID | Work Category | Stage | Inspection Check | Acceptance Criteria / Standard | Status | Date | Checked By | Remarks / Observations | Training Video / Reference | Source Files | Defect Photo | Rectified? | Rectified Date | Rectified Photo | Rectification Remarks
|  |  | LAN-001 | Landscape Development | Site Preparation | Site clearance — debris, weeds, construction waste. | Fully cleared & disposed. | Pending |  |  |  |  | Quality Checklist.xlsx
|  |  | LAN-002 | Landscape Development | Site Preparation | Existing soil testing (pH, drainage). | Lab report; pH 6.0–7.5 ideal. | Pending |  |  |  |  | Quality Checklist.xlsx
|  |  | LAN-003 | Landscape Development | Site Preparation | Sub-grade levels & contouring. | As per landscape drawing; ±25mm. | Pending |  |  |  |  | Quality Checklist.xlsx
|  |  | LAN-004 | Landscape Development | Site Preparation | Sub-surface drainage / weep holes. | Functional; flows tested. | Pending |  |  |  |  | Quality Checklist.xlsx
|  |  | LAN-005 | Landscape Development | Soil & Bedding | Top soil quality & depth. | Min 150mm lawn / 450mm shrubs / 900mm trees. | Pending |  |  |  |  | Quality Checklist.xlsx
|  |  | LAN-006 | Landscape Development | Soil & Bedding | Organic manure / compost mixing. | As per agronomist recommendation. | Pending |  |  |  |  | Quality Checklist.xlsx
|  |  | LAN-007 | Landscape Development | Plantation | Plant species list — match approved schedule. | Per landscape architect's list. | Pending |  |  |  |  | Quality Checklist.xlsx
|  |  | LAN-008 | Landscape Development | Plantation | Plant health — disease-free, hardened. | Nursery inspection done. | Pending |  |  |  |  | Quality Checklist.xlsx
|  |  | LAN-009 | Landscape Development | Plantation | Pit size for trees / shrubs / hedges. | Trees 1×1×1m; shrubs 0.45m cube. | Pending |  |  |  |  | Quality Checklist.xlsx
|  |  | LAN-010 | Landscape Development | Plantation | Spacing between plants. | Per design; rows aligned. | Pending |  |  |  |  | Quality Checklist.xlsx
|  |  | LAN-011 | Landscape Development | Plantation | Staking & support for trees. | 3 stakes; flexible tie; not damaging bark. | Pending |  |  |  |  | Quality Checklist.xlsx
|  |  | LAN-012 | Landscape Development | Lawn | Grass species & laying method (sod/sprig). | Per design; uniform laying; no gaps. | Pending |  |  |  |  | Quality Checklist.xlsx
|  |  | LAN-013 | Landscape Development | Lawn | Rolling & levelling of lawn. | Firm, level, no humps/depressions. | Pending |  |  |  |  | Quality Checklist.xlsx
|  |  | LAN-014 | Landscape Development | Irrigation | Irrigation system — drip / sprinkler layout. | Per design; uniform coverage; no dry zones. | Pending |  |  |  |  | Quality Checklist.xlsx
|  |  | LAN-015 | Landscape Development | Irrigation | Water source, pumps, controllers. | Tested; auto-cycle functional. | Pending |  |  |  |  | Quality Checklist.xlsx
|  |  | LAN-016 | Landscape Development | Irrigation | Pressure & flow check at extremities. | Within design; no leaks. | Pending |  |  |  |  | Quality Checklist.xlsx
|  |  | LAN-017 | Landscape Development | Hardscape | Pathways — material, level, slope. | 1:80 cross-fall; flush with edge. | Pending |  |  |  |  | Quality Checklist.xlsx
|  |  | LAN-018 | Landscape Development | Hardscape | Kerb stones — alignment, jointing. | Straight line / curve as drawing. | Pending |  |  |  |  | Quality Checklist.xlsx
|  |  | LAN-019 | Landscape Development | Hardscape | Decorative elements (pergolas, benches, planters). | As per drawing; secure fixing. | Pending |  |  |  |  | Quality Checklist.xlsx
|  |  | LAN-020 | Landscape Development | Lighting | Garden lights / bollards / spike lights. | Locations per design; IP65+ rated. | Pending |  |  |  |  | Quality Checklist.xlsx
|  |  | LAN-021 | Landscape Development | Lighting | Cable laid in conduit, depth ≥ 600mm. | Marked with warning tape above. | Pending |  |  |  |  | Quality Checklist.xlsx
|  |  | LAN-022 | Landscape Development | Lighting | Earthing of metallic posts. | All metal posts earthed. | Pending |  |  |  |  | Quality Checklist.xlsx
|  |  | LAN-023 | Landscape Development | Maintenance Period | Plant survival rate during defects period. | ≥ 95% survival; replacements done. | Pending |  |  |  |  | Quality Checklist.xlsx
|  |  | LAN-024 | Landscape Development | Maintenance Period | Mulching, weeding, pruning schedule. | Records maintained. | Pending |  |  |  |  | Quality Checklist.xlsx

## Fire Fighting Work
Block | Floor | Flat | Item ID | Work Category | Stage | Inspection Check | Acceptance Criteria / Standard | Status | Date | Checked By | Remarks / Observations | Training Video / Reference | Source Files | Defect Photo | Rectified? | Rectified Date | Rectified Photo | Rectification Remarks
|  |  | FIR-001 | Fire Fighting Work | Drawings & Approvals | Fire NOC / approved drawings on site. | Drawings signed by fire department. | Pending |  |  |  | ▶ Watch Video | Quality Checklist.xlsx
|  |  | FIR-002 | Fire Fighting Work | Drawings & Approvals | Equipment make & model as approved. | Per approved vendor list. | Pending |  |  |  | ▶ Watch Video | Quality Checklist.xlsx
|  |  | FIR-003 | Fire Fighting Work | Piping Network | Pipe material — MS heavy / GI as specified. | IS 1239 / IS 3589; correct thickness. | Pending |  |  |  | ▶ Watch Video | Quality Checklist.xlsx
|  |  | FIR-004 | Fire Fighting Work | Piping Network | Pipe routing & supports. | Per drawing; clamps ≤ 3m c/c. | Pending |  |  |  | ▶ Watch Video | Quality Checklist.xlsx
|  |  | FIR-005 | Fire Fighting Work | Piping Network | Welded / flanged joints — quality. | Full penetration welds; no porosity; tested. | Pending |  |  |  | ▶ Watch Video | Quality Checklist.xlsx
|  |  | FIR-006 | Fire Fighting Work | Piping Network | Pipe painting — fire red. | Approved shade; primer + 2 coats. | Pending |  |  |  | ▶ Watch Video | Quality Checklist.xlsx
|  |  | FIR-007 | Fire Fighting Work | Piping Network | Pipe identification & flow direction. | Labels every 6m & at branches. | Pending |  |  |  | ▶ Watch Video | Quality Checklist.xlsx
|  |  | FIR-008 | Fire Fighting Work | Hydrant System | Wet riser size & location. | 150mm dia min; one per 1000 m² as per NBC. | Pending |  |  |  | ▶ Watch Video | Quality Checklist.xlsx
|  |  | FIR-009 | Fire Fighting Work | Hydrant System | Landing valves on each floor. | 63mm IS 5290; instantaneous coupling. | Pending |  |  |  | ▶ Watch Video | Quality Checklist.xlsx
|  |  | FIR-010 | Fire Fighting Work | Hydrant System | Hose reel (rubber-lined) on each floor. | 36m × 19mm; with nozzle. | Pending |  |  |  | ▶ Watch Video | Quality Checklist.xlsx
|  |  | FIR-011 | Fire Fighting Work | Hydrant System | Hose box & accessories. | GI sheet; with branch, key, hose 15m × 2. | Pending |  |  |  | ▶ Watch Video | Quality Checklist.xlsx
|  |  | FIR-012 | Fire Fighting Work | Hydrant System | External yard hydrants. | Per layout; min 2; 30m spacing. | Pending |  |  |  | ▶ Watch Video | Quality Checklist.xlsx
|  |  | FIR-013 | Fire Fighting Work | Sprinkler System | Sprinkler heads — type, K-factor, temp rating. | Pendant/upright; 68°C / 79°C per zone. | Pending |  |  |  | ▶ Watch Video | Quality Checklist.xlsx
|  |  | FIR-014 | Fire Fighting Work | Sprinkler System | Sprinkler spacing & coverage. | ≤ 4×4m grid; ≤ 12 m² per head (LH). | Pending |  |  |  | ▶ Watch Video | Quality Checklist.xlsx
|  |  | FIR-015 | Fire Fighting Work | Sprinkler System | Distance from wall / obstruction. | ≥ 100mm / ≤ 2.3m from wall. | Pending |  |  |  | ▶ Watch Video | Quality Checklist.xlsx
|  |  | FIR-016 | Fire Fighting Work | Sprinkler System | Flow switch, test & drain valves. | At each floor / zone. | Pending |  |  |  | ▶ Watch Video | Quality Checklist.xlsx
|  |  | FIR-017 | Fire Fighting Work | Pump Room | Main fire pump — capacity & head. | As per design; UL/FM listed where required. | Pending |  |  |  | ▶ Watch Video | Quality Checklist.xlsx
|  |  | FIR-018 | Fire Fighting Work | Pump Room | Jockey pump capacity. | ≤ 10% of main; auto pressure maintenance. | Pending |  |  |  | ▶ Watch Video | Quality Checklist.xlsx
|  |  | FIR-019 | Fire Fighting Work | Pump Room | Diesel engine pump — fuel tank, battery. | Run-test passed; 8-hr fuel storage. | Pending |  |  |  | ▶ Watch Video | Quality Checklist.xlsx
|  |  | FIR-020 | Fire Fighting Work | Pump Room | Pump auto-start at set pressure. | Cut-in/cut-out verified. | Pending |  |  |  | ▶ Watch Video | Quality Checklist.xlsx
|  |  | FIR-021 | Fire Fighting Work | Pump Room | Suction / delivery — gauges, NRV, gate valve. | All in place; tested. | Pending |  |  |  | ▶ Watch Video | Quality Checklist.xlsx
|  |  | FIR-022 | Fire Fighting Work | Water Tank | Dedicated fire water tank capacity. | Per NBC; not less than required storage. | Pending |  |  |  | ▶ Watch Video | Quality Checklist.xlsx
|  |  | FIR-023 | Fire Fighting Work | Water Tank | Low-level alarm & breather. | Functional. | Pending |  |  |  | ▶ Watch Video | Quality Checklist.xlsx
|  |  | FIR-024 | Fire Fighting Work | Testing & Commissioning | Hydrostatic test on pipework. | 1.5× working pressure for 2 hr; no drop. | Pending |  |  |  | ▶ Watch Video | Quality Checklist.xlsx
|  |  | FIR-025 | Fire Fighting Work | Testing & Commissioning | Flow & pressure test at remotest hydrant. | Min 3.2 kg/cm² with 2 hydrants running. | Pending |  |  |  | ▶ Watch Video | Quality Checklist.xlsx
|  |  | FIR-026 | Fire Fighting Work | Testing & Commissioning | Sprinkler trip test (each zone). | Activates flow switch & alarm. | Pending |  |  |  | ▶ Watch Video | Quality Checklist.xlsx
|  |  | FIR-027 | Fire Fighting Work | Testing & Commissioning | Fire alarm / detection — smoke, heat detectors. | All detectors tested; addressable IDs verified. | Pending |  |  |  | ▶ Watch Video | Quality Checklist.xlsx
|  |  | FIR-028 | Fire Fighting Work | Testing & Commissioning | MCP (manual call point) — tested every floor. | Each MCP triggers alarm at panel. | Pending |  |  |  | ▶ Watch Video | Quality Checklist.xlsx
|  |  | FIR-029 | Fire Fighting Work | Testing & Commissioning | PA system & hooter audibility. | 65 dB above ambient at all locations. | Pending |  |  |  | ▶ Watch Video | Quality Checklist.xlsx
|  |  | FIR-030 | Fire Fighting Work | Portable Equipment | Fire extinguishers — type, capacity, location. | ABC/CO₂ as per area class; access < 15m. | Pending |  |  |  | ▶ Watch Video | Quality Checklist.xlsx
|  |  | FIR-031 | Fire Fighting Work | Portable Equipment | Mounting height & signage. | 1.0–1.5m AFL; pictorial signage. | Pending |  |  |  | ▶ Watch Video | Quality Checklist.xlsx
|  |  | FIR-032 | Fire Fighting Work | Portable Equipment | Refill / inspection due date marked. | Tag with last refill / next due. | Pending |  |  |  | ▶ Watch Video | Quality Checklist.xlsx
|  |  | FIR-033 | Fire Fighting Work | Compliance | Final fire department inspection & NOC. | Final fire safety certificate obtained. | Pending |  |  |  | ▶ Watch Video | Quality Checklist.xlsx

## Training Library
JAIN GROUP — QC TRAINING VIDEO LIBRARY
Click any ▶ Watch button to open the training video
Topic | Training Type | Work Category | Video Available | Watch | Source Sheet | Source File
Steel | Material QA | RCC Work | Yes | ▶ Watch | Quality Checklist Materials | Quality Checklist with Video Links_____ (1).xlsx
Red Bricks | Material QA | Masonry Work | Yes | ▶ Watch | Quality Checklist Materials | Quality Checklist with Video Links_____ (1).xlsx
AAC Blocks | Material QA | Masonry Work | Yes | ▶ Watch | Quality Checklist Materials | Quality Checklist with Video Links_____ (1).xlsx
Cement Tests | Material QA | Plaster & Waterproofing | Yes | ▶ Watch | Quality Checklist Materials | Quality Checklist with Video Links_____ (1).xlsx
Sieve Tests | Material QA | Plaster & Waterproofing | Yes | ▶ Watch | Quality Checklist Materials | Quality Checklist with Video Links_____ (1).xlsx
Sand Zone | Material QA | Plaster & Waterproofing | Yes | ▶ Watch | Quality Checklist Materials | Quality Checklist with Video Links_____ (1).xlsx
Aluminium Window | Material QA | Paint Work | Yes | ▶ Watch | Quality Checklist Materials | Quality Checklist with Video Links_____ (1).xlsx
Checking of Wood | Material QA | Paint Work |  | — | Quality Checklist Materials | Quality Checklist with Video Links_____ (1).xlsx
Tile Waterproof Quality Check | Material QA | Plaster & Waterproofing | Yes | ▶ Watch | Quality Checklist Materials | Quality Checklist with Video Links_____ (1).xlsx
Electrical Wire | Material QA | Electrical Work | Yes | ▶ Watch | Quality Checklist Materials | Quality Checklist with Video Links_____ (1).xlsx
CUBE TESTING | Material QA | RCC Work | Yes | ▶ Watch | Quality Checklist Materials | Quality Checklist with Video Links_____ (1).xlsx
Carpet, Built-up & Super Built up as per RERA | Process QA | General Training | Yes | ▶ Watch | Quality Checklist for Processes | Quality Checklist with Video Links_____ (1).xlsx
Plastering | Process QA | Plaster & Waterproofing | Yes | ▶ Watch | Quality Checklist for Processes | Quality Checklist with Video Links_____ (1).xlsx
Brickwork | Process QA | Masonry Work | Yes | ▶ Watch | Quality Checklist for Processes | Quality Checklist with Video Links_____ (1).xlsx
RCC Columns | Process QA | RCC Work | Yes | ▶ Watch | Quality Checklist for Processes | Quality Checklist with Video Links_____ (1).xlsx
Wall Dampness | Process QA | Plaster & Waterproofing | Yes | ▶ Watch | Quality Checklist for Processes | Quality Checklist with Video Links_____ (1).xlsx
DPC | Process QA | Plaster & Waterproofing | Yes | ▶ Watch | Quality Checklist for Processes | Quality Checklist with Video Links_____ (1).xlsx
Slump Cone Test | Process QA | RCC Work | Yes | ▶ Watch | Quality Checklist for Processes | Quality Checklist with Video Links_____ (1).xlsx
Cube Test | Process QA | RCC Work | Yes | ▶ Watch | Quality Checklist for Processes | Quality Checklist with Video Links_____ (1).xlsx
Steel Calculation for Slab | Process QA | RCC Work | Yes | ▶ Watch | Quality Checklist for Processes | Quality Checklist with Video Links_____ (1).xlsx
DMC Pile Foundation | Process QA | RCC Work | Yes | ▶ Watch | Quality Checklist for Processes | Quality Checklist with Video Links_____ (1).xlsx
Slab Shuttering to Casting | Process QA | RCC Work | Yes | ▶ Watch | Quality Checklist for Processes | Quality Checklist with Video Links_____ (1).xlsx
Crack Repair (walls) | Process QA | General Training | Yes | ▶ Watch | Quality Checklist for Processes | Quality Checklist with Video Links_____ (1).xlsx
Wooden Floor | Process QA | Tile Work | Yes | ▶ Watch | Quality Checklist for Processes | Quality Checklist with Video Links_____ (1).xlsx
Septic Tank | Process QA | Plumbing Work |  | — | Quality Checklist for Processes | Quality Checklist with Video Links_____ (1).xlsx
UGWR | Process QA | Plumbing Work |  | — | Quality Checklist for Processes | Quality Checklist with Video Links_____ (1).xlsx
Building Layout | Process QA | General Training |  | — | Quality Checklist for Processes | Quality Checklist with Video Links_____ (1).xlsx
Checklist for Concreting Slab | Process QA | RCC Work | Yes | ▶ Watch | Quality Checklist for Processes | Quality Checklist with Video Links_____ (1).xlsx
Earth Excavation | Process QA | Excavation & Earthwork | Yes | ▶ Watch | Quality Checklist for Processes | Quality Checklist with Video Links_____ (1).xlsx
Electrical Earth Pit | Process QA | Electrical Work | Yes | ▶ Watch | Quality Checklist for Processes | Quality Checklist with Video Links_____ (1).xlsx
Electrical Trench | Process QA | Electrical Work |  | — | Quality Checklist for Processes | Quality Checklist with Video Links_____ (1).xlsx
External Painting | Process QA | Paint Work | Yes | ▶ Watch | Quality Checklist for Processes | Quality Checklist with Video Links_____ (1).xlsx
Door shutter Fixing | Process QA | General Training | Yes | ▶ Watch | Quality Checklist for Processes | Quality Checklist with Video Links_____ (1).xlsx
Internal Plaster | Process QA | Plaster & Waterproofing | Yes | ▶ Watch | Quality Checklist for Processes | Quality Checklist with Video Links_____ (1).xlsx
Plumbing Work | Process QA | Plumbing Work | Yes | ▶ Watch | Quality Checklist for Processes | Quality Checklist with Video Links_____ (1).xlsx
Road Work | Process QA | General Training | Yes | ▶ Watch | Quality Checklist for Processes | Quality Checklist with Video Links_____ (1).xlsx
Fabrication | Process QA | General Training | Yes | ▶ Watch | Quality Checklist for Processes | Quality Checklist with Video Links_____ (1).xlsx
Swimming Pool | Process QA | General Training | Yes | ▶ Watch | Quality Checklist for Processes | Quality Checklist with Video Links_____ (1).xlsx
Tiles fixing | Process QA | Tile Work | Yes | ▶ Watch | Quality Checklist for Processes | Quality Checklist with Video Links_____ (1).xlsx
Internal Electrical | Process QA | Electrical Work | Yes | ▶ Watch | Quality Checklist for Processes | Quality Checklist with Video Links_____ (1).xlsx
Putty work | Process QA | Putty Work | Yes | ▶ Watch | Quality Checklist for Processes | Quality Checklist with Video Links_____ (1).xlsx
Fire Fighting | Process QA | Fire Fighting Work | Yes | ▶ Watch | Quality Checklist for Processes | Quality Checklist with Video Links_____ (1).xlsx
Door Frame Fixing | Process QA | General Training | Yes | ▶ Watch | Quality Checklist for Processes | Quality Checklist with Video Links_____ (1).xlsx
brick construction | Process QA | Masonry Work | Yes | ▶ Watch | Quality Checklist for Processes | Quality Checklist with Video Links_____ (1).xlsx
Waterproofing with nano and conventional | Process QA | Plaster & Waterproofing | Yes | ▶ Watch | Quality Checklist for Processes | Quality Checklist with Video Links_____ (1).xlsx
Tile Checklist Pre & Post | Process QA | Tile Work | Yes | ▶ Watch | Quality Checklist for Processes | Quality Checklist with Video Links_____ (1).xlsx
Misc Videos | Innovation / Training | General Training | Yes | ▶ Watch | Innovation & Other Training Vid | Quality Checklist with Video Links_____ (1).xlsx
Misc Videos | Innovation / Training | General Training | Yes | ▶ Watch | Innovation & Other Training Vid | Quality Checklist with Video Links_____ (1).xlsx
Misc Videos | Innovation / Training | General Training | Yes | ▶ Watch | Innovation & Other Training Vid | Quality Checklist with Video Links_____ (1).xlsx
Project Quality By Mr. Shah (Construction Learning) Part 1 | Innovation / Training | General Training | Yes | ▶ Watch | Innovation & Other Training Vid | Quality Checklist with Video Links_____ (1).xlsx
Project Quality By Mr. Shah (Construction Learning) Part 2 | Innovation / Training | General Training | Yes | ▶ Watch | Innovation & Other Training Vid | Quality Checklist with Video Links_____ (1).xlsx
Project Quality By Mr. Shah (Construction Learning) Part 3 | Innovation / Training | General Training | Yes | ▶ Watch | Innovation & Other Training Vid | Quality Checklist with Video Links_____ (1).xlsx
Project Quality By Mr. Shah (Construction Learning) Part 4 | Innovation / Training | General Training | Yes | ▶ Watch | Innovation & Other Training Vid | Quality Checklist with Video Links_____ (1).xlsx